## LM5122_Quickstart
LM5122 Boost Controller Design Tool
About |  | = Input Box |  |  |  | http://www.ti.com/product/lm5122 | TERMS OF USE
Specifications
|  |  |  | Minimum Input Supply Voltage (VIN_MIN) | 11 | V
|  |  |  | Typical Input Supply Voltage (VIN_Typ) | 12 | V
|  |  |  | Maximum Input Supply Voltage (VIN_MAX) | 12.5 | V
|  |  |  | Target Output Voltage (VOUT) | 18 | V
|  |  |  | Maximum Total Load Current (IOUT) | 5 | A
|  |  |  | Number of Phase (nP) | 1
|  |  |  | Light load operation switching mode | FPWM
|  |  |  | Output Power Per Phase, POUT | 90 | W
|  |  |  | Maximum Load Current per Phase (IOUT/nP) | 5 | A
|  |  |  | Total Output Power, POUT | 90 | W
|  |  |  | Switching Freqeuncy | 250 | kHz
Timing Resistor
|  |  |  | Calculate RT resistor (RRT) | 36 | kΩ
|  |  |  | Maximum SYNCIN Freqeuncy | 350 | kHz
|  |  |  | Minimum SYNCIN Freqeuncy | 200 | kHz
Inductor Selection
|  |  |  | Selected Ripple Ratio (RR) | 30 | %
|  |  |  | Calculated Inductor Value (LCALC) | 6.6844 | uH
|  |  |  | Selected Inductor Value (LM) | 10 | uH
|  |  |  | Selected Inductor (RLM) | 83 | mΩ
|  |  |  | Average Inductor Current at VIN_MIN (ILAVG_VIN_MIN) | 8.7041 | A
|  |  |  | Peak Inductor Current at VIN_MIN (ILPEAK_VIN_MIN) | 9.5596 | A
|  |  |  | Average Inductor Current at VIN_TYP (ILAVG_VIN_TYP) | 7.9787 | A
|  |  |  | Peak Inductor Current at VIN_TYP (ILPEAK_VIN_TYP) | 8.7787 | A
|  |  |  | Average Inductor Current at VIN_MAX (ILAVG_VIN_MAX) | 7.6596 | A
|  |  |  | Peak Inductor Current at VIN_MAX (ILPEAK_VIN_MAX) | 8.4235 | A
Current Limit Calcualtions
|  |  |  | Selected margin for current limit (MLIMIT) | 25 | %
|  |  |  | Target Peak Current Limit (ILPEAK_LIMIT_TARGET) | 11.9495 | A
|  |  |  | Calculated Current Sense Resistor (RCS_CALC) | 6.2764 | mΩ
|  |  |  | Selected Current Sense Resistor (RCS) | 4 | mΩ
|  |  |  | Limited Peak Inductor Current (ILPEAK_LIMIT) | 18.75 | A
|  |  |  | Total maximum ouput current at peak current limit (IOUT_LIMIT_VIN_MIN) | 10.9355 | A
|  |  |  | Total maximum ouput current at peak current limit (IOUT_LIMIT_VIN_TYP) | 11.9667 | A
|  |  |  | Total maximum ouput current at peak current limit (IOUT_LIMIT_VIN_MAX) | 12.4904 | A
Slope Compenstation
|  |  |  | Selected K Factor (KSLOPE) | 1
|  |  |  | Minimum slope compensation resistor (RSL_MIN) | 13.4267 | kΩ
|  |  |  | Calculated slope Compensation Resistor (RSL_calc) | 214.2857 | kΩ
|  |  |  | Selected Slope Compensation Resistor (RSL) | 100 | kΩ
Output Capacitance (per phase)
|  |  |  | Desired output ripple | 30 | mV
|  |  |  | Calculated minimum output capacitance | 585.1852 | uF
|  |  |  | Selected output capacitance (COUT) | 600 | uF
|  |  |  | Total sereies resistance of output capacitance (RESR) | 50 | mΩ
Feedback Resistor Calculations
|  |  |  | Selected Top Feedback Resistor (RFB2) | 49.9 | kΩ
|  |  |  | Calculated Bottom Feedback Resistor (RFB1) | 3.5643 | kΩ
|  |  |  | Selected Bottom Feedback Resistor (RFB1) | 2.67 | kΩ
Soft-Start Capacitor Calculation
|  |  |  | Desired minimum soft-start time at maximum input voltage (TSS_MIN) | 50 | ms
|  |  |  | Maximum soft-start time at minimum input voltage (TSS_MAX) | 63.6364 | ms
|  |  |  | Calculated soft-start capacitor (CSS) | 1363.6364 | nF
UVLO Resistor Divider Selection
Desired voltage On (VUVLO_ON) |  |  |  |  | 11.8 | V
Desired voltage OFF (VUVLO_OFF) |  |  |  |  | 11.5 | V
Calculated top UVLO resistor value (RUVT_CALC) |  |  |  |  | 30 | kΩ
Selected top UVLO resistor value (RUVT) |  |  |  |  | 49.9 | kΩ
Bottom UVLO Resistor (RUVB) |  |  |  |  | 5.6491 | kΩ
Compensation Calcualtions
|  |  |  | Suggested Cross over frequency | 4.2795 | kHz
|  |  |  | Selected cross over frequency | 2.4 | kHz
|  |  | Selected Vin |  | 12 | V
|  |  | Calculated |  | Selected
|  | RCOMP | 27.0883 | kΩ | 68.1 | kΩ
|  | CCOMP | 39.8696 | nF | 22 | nF
|  | CHF | 1139.1328 | pF | 330 | pF
Efficiency / Power Loss Analyzer
Low-Side MOSFET Parameters (QLS)
|  |  | On-State Resistance, RDS(on) | 1 | mΩ
|  |  | Total Gate Charge, QG | 10 | nC
|  |  | Gate-Drain Charge, QGD | 2.4 | nC
|  |  | Gate-Source Charge, QGS | 4.5 | nC
|  |  | Gate Resistance, RG | 0 | Ω
|  |  | Gate-Source Threshold Voltage, VTH | 1.7 | V
High-Side MOSFET Parameters (QHS)
|  |  | On-State Resistance, (RDS(on)) | 1 | mΩ
|  |  | Total Gate Charge, (QG) | 10 | nC
|  |  | Gate-Drain Charge, (QGD) | 2.4 | nC
|  |  | Gate-Source Charge, (QGS) | 4.5 | nC
|  |  | Gate Resistance, (RG) | 0 | Ω
|  |  | Gate-Source Threshold Voltage, (VTH) | 1.7 | V
|  |  | Body Diode Reverse Recovery Charge (QRR) | 33 | nC
|  |  | Body Diode Forward Voltage Drop (VD_BD) | 0.8 | V
VIN =
12
V
V = 12V
Phase (deg)
IN
Note on A3: Welcome to the LM5122 Design Tool This stand-alone tool facilitates and assists the power supply engineer with design of a DC-DC boost converter based on the LM5122 automotive boost controller. As such, the user can expeditiously arrive at an optimized design by virtue of the following: - Select components - Optimize compensation values and pole/zero placement in terms of control loop stability using crossover frquency as a performance metric IMPORTANT: You must enable macros if Microsoft Excel asks as the file is being opened. U.S. English notation is used throughout. Make sure to input or select values in all of the yellow shaded cells even if a value already exists in that cell. Do not over write equations in cells, as this may result in calculation errors.
Note on H7: Minimum Input Voltage: Enter the minimum operating input voltage. The LM5122 VIN pin voltage operating range is 4.5V to 65V. The minimum input power supply voltage can be 3V after start-up if VIN voltage is supplied from an external source. Please check datasheet for applications with VCC>VIN The text in the cell is flagged orange if: -The input voltage is below 4.5V The text in the cell is flagged red if: -The input voltage is above 65V -The input voltage is below 3V
Note on H8: Minimum Input Voltage: Enter the minimum operating input voltage. The LM5122 VIN pin voltage operating range is 4.5V to 65V. The minimum input power supply voltage can be 3V after start-up if VIN voltage is supplied from an external source. Please check datasheet for applications with VCC>VIN The text in the cell is flagged orange if: -The input voltage is below 4.5V The text in the cell is flagged red if: -The input voltage is above 65V -The input voltage is below 3V
Note on H9: Maximum Input Voltage: Enter the maximum operating input voltage. The LM5122 VIN pin voltage operating range is 4.5V to 65V. The minimum input power supply voltage can be 3V after start-up if VIN voltage is supplied from an external source. Please check datasheet for applications with VCC>VIN The text in the cell is flagged orange if: -The input voltage is below 4.5V The text in the cell is flagged red if: -The input voltage is above 65V -The input voltage is below 3V
Note on H13: Light Load Switching Mode Selection: FPWM --> MODE pin connected to VCC. SKIP --> MODE pin floating. DEM --> MODE pin connect to GND. See the datasheet for more details on each mode.
Note on H17: Operating Frequency (set by RT): This cell defines the free-running switching frequency set by the RT resistor. The text in the cell is flagged red if: - The frequency is below 50kHz -The frequency is above 1MHz
Note on H25: The inductor ripple current is typically set between 20% and 40% of the full load current, known as a good compromise between core loss and copper loss of the inductor.
Note on H50: K Factor Selection: A recommended K factor is in the range of 0.5 to 3. As the freqeuncy increases this should become closer to 1. Default value is 1.
Note on H51: RSLOPE_MIN The selected Slope compensation resistor must be larger than this value to ensure sub-harmonic osicllation will not occur
Note on H52: Calculated Slope Compensation Resistor If this value is smaller than the minimum slope compensation, the minimum slope compensation resistance is recommended.
Note on H57: Minimum output capacitance This is the minimum recommended output capacitance for for the total output. (Not per phase capacitance)
Note on H80: Cross over frequency is recommended to be at one fifth of the RHP zero or one tenth of the switching frequency whichever is lower.
Note on H82: Changes the input voltage value. Allow for evaluation of the control loop and efficiency at different input voltages. This cell is flagged red if: -Voltage is below Vin_min -Voltage is above Vin_max

## Licenses
Version Number | 1.1.0
Version History
Version | Change List Description
1.0.0 | Initial Release
1.1.0 | Adjusted compensation network calculation
About this tool...
© Copyright 2024 Texas Instruments Incorporated. All rights reserved.
IMPORTANT NOTICE AND DISCLAIMER
TI PROVIDES TECHNICAL AND RELIABILITY DATA (INCLUDING DATA SHEETS), DESIGN RESOURCES (INCLUDING REFERENCE DESIGNS), APPLICATION OR OTHER DESIGN ADVICE, WEB TOOLS, SAFETY INFORMATION, AND OTHER RESOURCES “AS IS” AND WITH ALL FAULTS, AND DISCLAIMS ALL WARRANTIES, EXPRESS AND IMPLIED, INCLUDING WITHOUT LIMITATION ANY IMPLIED WARRANTIES OF MERCHANTABILITY, FITNESS FOR A PARTICULAR PURPOSE OR NON-INFRINGEMENT OF THIRD PARTY INTELLECTUAL PROPERTY RIGHTS.
These resources are intended for skilled developers designing with TI products. You are solely responsible for (1) selecting the appropriate TI products for your application, (2) designing, validating and testing your application, and (3) ensuring your application meets applicable standards, and any other safety, security, regulatory or other requirements. These resources are subject to change without notice. TI grants you permission to use these resources only for development of an application that uses the TI products described in the resource. Other reproduction and display of these resources is prohibited. No license is granted to any other TI intellectual property right or to any third party intellectual property right. TI disclaims responsibility for, and you will fully indemnify TI and its representatives against, any claims, damages, costs, losses, and liabilities arising out of your use of these resources.
TI’s products are provided subject to TI’s Terms of Sale or other applicable terms available either on ti.com or provided in conjunction with such TI products. TI’s provision of these resources does not expand or otherwise alter TI’s applicable warranties or warranty disclaimers for TI products.
TI objects to and rejects any additional or different terms you may have proposed. IMPORTANT NOTICE
Mailing Address: Texas Instruments, Post Office Box 655303, Dallas, Texas 75265 Copyright © 2024, Texas Instruments Incorporated
IMPORTANT:
1. Do not delete this worksheet!
2. Redistributions must retain the above copyright and the following disclaimer.

## Eff_vs_IOUT (hidden)
EXCEL Variables Names/Calculations
[6 empty] | Operation Variables |  |  |  | Duty Cycle |  |  | Inductor | [5 empty] | Low-Side MOSFET |  |  |  |  | High-Side MOSFET Losses | [5 empty] | Other Losses |  |  |  |  | Total Losses
[6 empty] | VOUT | IOUT | VIN | IIN | DCM/CCM | DC | DC_off | dIL | ILPEAK | ILRMS | PLac (W) | PL_DCR (W) | PL_tot (W) | ISWAVG (A) | ISWRMS | PQ_COND (W) | PQ_SW (W) | PQ_tot (W) | IDAVG (A) | IHSRMS | PD_COND (W) | PD_SW (W) | Dead Time losses | PHS_tot (W) | PRCS (W) | PL_DCR (W) | PL_CORE (W) | PG_drv (W) | PIQ (W) | PTOTAL (W) | POUT (W) | Eff
[5 empty] | 0 | 18 | 0 | 12 | 0 | 2 | 0.33333 | 0.66667 | 1.6 | 0.8 | 0.46188 | 0 | 0.017707 | 0.017707 | 0 | 0.26667 | 7.1111e-05 | 0 | 7.1111e-05 | 0 | 0.37712 | 0.00014222 | 0.1551 | 0.0128 | 0.16804 | 0.00085333 | 0.017707 | 0.041476 | 0.038 | 0.048 | 0.33186 | 0 | 0
| 250000 |  |  |  | 1 | 18 | 0.033333 | 12 | 0.05 | 2 | 0.33333 | 0.66667 | 1.6 | 0.85 | 0.46458 | 0 | 0.017914 | 0.017914 | 0.016667 | 0.26822 | 7.1944e-05 | 0.0018595 | 0.0019314 | 0.033333 | 0.37933 | 0.00014389 | 0.1551 | 0.0136 | 0.16884 | 0.00086333 | 0.017914 | 0.041476 | 0.038 | 0.048 | 0.33494 | 0.6 | 64.175
|  | VIN_VAR | 12 | V | 2 | 18 | 0.066667 | 12 | 0.1 | 2 | 0.33333 | 0.66667 | 1.6 | 0.9 | 0.47258 | 0 | 0.018537 | 0.018537 | 0.033333 | 0.27285 | 7.4444e-05 | 0.003719 | 0.0037934 | 0.066667 | 0.38586 | 0.00014889 | 0.1551 | 0.0144 | 0.16965 | 0.00089333 | 0.018537 | 0.041476 | 0.038 | 0.048 | 0.33888 | 1.2 | 77.9785
[5 empty] | 3 | 18 | 0.1 | 12 | 0.15 | 2 | 0.33333 | 0.66667 | 1.6 | 0.95 | 0.48563 | 0 | 0.019574 | 0.019574 | 0.05 | 0.28038 | 7.8611e-05 | 0.0055784 | 0.005657 | 0.1 | 0.39651 | 0.00015722 | 0.1551 | 0.0152 | 0.17046 | 0.00094333 | 0.019574 | 0.041476 | 0.038 | 0.048 | 0.34368 | 1.8 | 83.9677
|  | Steps | 150 |  | 4 | 18 | 0.13333 | 12 | 0.2 | 2 | 0.33333 | 0.66667 | 1.6 | 1 | 0.50332 | 0 | 0.021027 | 0.021027 | 0.066667 | 0.29059 | 8.4444e-05 | 0.0074379 | 0.0075224 | 0.13333 | 0.41096 | 0.00016889 | 0.1551 | 0.016 | 0.17127 | 0.0010133 | 0.021027 | 0.041476 | 0.038 | 0.048 | 0.34933 | 2.4 | 87.2939
|  | Step size | 0.033333 |  | 5 | 18 | 0.16667 | 12 | 0.25 | 2 | 0.33333 | 0.66667 | 1.6 | 1.05 | 0.5252 | 0 | 0.022894 | 0.022894 | 0.083333 | 0.30322 | 9.1944e-05 | 0.0092974 | 0.0093893 | 0.16667 | 0.42882 | 0.00018389 | 0.1551 | 0.0168 | 0.17208 | 0.0011033 | 0.022894 | 0.041476 | 0.038 | 0.048 | 0.35584 | 3 | 89.3964
[5 empty] | 6 | 18 | 0.2 | 12 | 0.3 | 2 | 0.33333 | 0.66667 | 1.6 | 1.1 | 0.55076 | 0 | 0.025177 | 0.025177 | 0.1 | 0.31798 | 0.00010111 | 0.011157 | 0.011258 | 0.2 | 0.44969 | 0.00020222 | 0.1551 | 0.0176 | 0.1729 | 0.0012133 | 0.025177 | 0.041476 | 0.038 | 0.048 | 0.3632 | 3.6 | 90.8356
[5 empty] | 7 | 18 | 0.23333 | 12 | 0.35 | 2 | 0.33333 | 0.66667 | 1.6 | 1.15 | 0.57951 | 0 | 0.027874 | 0.027874 | 0.11667 | 0.33458 | 0.00011194 | 0.013016 | 0.013128 | 0.23333 | 0.47317 | 0.00022389 | 0.1551 | 0.0184 | 0.17372 | 0.0013433 | 0.027874 | 0.041476 | 0.038 | 0.048 | 0.37142 | 4.2 | 91.8752
|  |  | 0.205 |  | 8 | 18 | 0.26667 | 12 | 0.4 | 2 | 0.33333 | 0.66667 | 1.6 | 1.2 | 0.61101 | 0 | 0.030987 | 0.030987 | 0.13333 | 0.35277 | 0.00012444 | 0.014876 | 0.015 | 0.26667 | 0.49889 | 0.00024889 | 0.1551 | 0.0192 | 0.17455 | 0.0014933 | 0.030987 | 0.041476 | 0.038 | 0.048 | 0.38049 | 4.8 | 92.6553
[5 empty] | 9 | 18 | 0.3 | 12 | 0.45 | 2 | 0.33333 | 0.66667 | 1.6 | 1.25 | 0.64485 | 0 | 0.034514 | 0.034514 | 0.15 | 0.37231 | 0.00013861 | 0.016735 | 0.016874 | 0.3 | 0.52652 | 0.00027722 | 0.1551 | 0.02 | 0.17538 | 0.0016633 | 0.034514 | 0.041476 | 0.038 | 0.048 | 0.39042 | 5.4 | 93.2575
[5 empty] | 10 | 18 | 0.33333 | 12 | 0.5 | 2 | 0.33333 | 0.66667 | 1.6 | 1.3 | 0.68069 | 0 | 0.038457 | 0.038457 | 0.16667 | 0.39299 | 0.00015444 | 0.018595 | 0.018749 | 0.33333 | 0.55578 | 0.00030889 | 0.1551 | 0.0208 | 0.17621 | 0.0018533 | 0.038457 | 0.041476 | 0.038 | 0.048 | 0.4012 | 6 | 93.7324
[5 empty] | 11 | 18 | 0.36667 | 12 | 0.55 | 2 | 0.33333 | 0.66667 | 1.6 | 1.35 | 0.71822 | 0 | 0.042814 | 0.042814 | 0.18333 | 0.41466 | 0.00017194 | 0.020454 | 0.020626 | 0.36667 | 0.58642 | 0.00034389 | 0.1551 | 0.0216 | 0.17704 | 0.0020633 | 0.042814 | 0.041476 | 0.038 | 0.048 | 0.41284 | 6.6 | 94.1131
[5 empty] | 12 | 18 | 0.4 | 12 | 0.6 | 2 | 0.33333 | 0.66667 | 1.6 | 1.4 | 0.75719 | 0 | 0.047587 | 0.047587 | 0.2 | 0.43716 | 0.00019111 | 0.022314 | 0.022505 | 0.4 | 0.61824 | 0.00038222 | 0.1551 | 0.0224 | 0.17788 | 0.0022933 | 0.047587 | 0.041476 | 0.038 | 0.048 | 0.42533 | 7.2 | 94.4221
[5 empty] | 13 | 18 | 0.43333 | 12 | 0.65 | 2 | 0.33333 | 0.66667 | 1.6 | 1.45 | 0.79739 | 0 | 0.052774 | 0.052774 | 0.21667 | 0.46037 | 0.00021194 | 0.024173 | 0.024385 | 0.43333 | 0.65107 | 0.00042389 | 0.1551 | 0.0232 | 0.17872 | 0.0025433 | 0.052774 | 0.041476 | 0.038 | 0.048 | 0.43868 | 7.8 | 94.6754
[5 empty] | 14 | 18 | 0.46667 | 12 | 0.7 | 2 | 0.33333 | 0.66667 | 1.6 | 1.5 | 0.83865 | 0 | 0.058377 | 0.058377 | 0.23333 | 0.48419 | 0.00023444 | 0.026033 | 0.026267 | 0.46667 | 0.68475 | 0.00046889 | 0.1551 | 0.024 | 0.17957 | 0.0028133 | 0.058377 | 0.041476 | 0.038 | 0.048 | 0.45288 | 8.4 | 94.8844
[5 empty] | 15 | 18 | 0.5 | 12 | 0.75 | 2 | 0.33333 | 0.66667 | 1.6 | 1.55 | 0.88081 | 0 | 0.064394 | 0.064394 | 0.25 | 0.50854 | 0.00025861 | 0.027892 | 0.028151 | 0.5 | 0.71918 | 0.00051722 | 0.1551 | 0.0248 | 0.18042 | 0.0031033 | 0.064394 | 0.041476 | 0.038 | 0.048 | 0.46794 | 9 | 95.0577
[5 empty] | 16 | 18 | 0.53333 | 12 | 0.8 | 2 | 0.33333 | 0.66667 | 1.6 | 1.6 | 0.92376 | 0 | 0.070827 | 0.070827 | 0.26667 | 0.53333 | 0.00028444 | 0.029752 | 0.030036 | 0.53333 | 0.75425 | 0.00056889 | 0.1551 | 0.0256 | 0.18127 | 0.0034133 | 0.070827 | 0.041476 | 0.038 | 0.048 | 0.48385 | 9.6 | 95.2018
[5 empty] | 17 | 18 | 0.56667 | 12 | 0.85 | 2 | 0.33333 | 0.66667 | 1.6 | 1.65 | 0.96738 | 0 | 0.077674 | 0.077674 | 0.28333 | 0.55852 | 0.00031194 | 0.031611 | 0.031923 | 0.56667 | 0.78987 | 0.00062389 | 0.1551 | 0.0264 | 0.18212 | 0.0037433 | 0.077674 | 0.041476 | 0.038 | 0.048 | 0.50061 | 10.2 | 95.3216
[5 empty] | 18 | 18 | 0.6 | 12 | 0.9 | 2 | 0.33333 | 0.66667 | 1.6 | 1.7 | 1.0116 | 0 | 0.084937 | 0.084937 | 0.3 | 0.58405 | 0.00034111 | 0.033471 | 0.033812 | 0.6 | 0.82597 | 0.00068222 | 0.1551 | 0.0272 | 0.18298 | 0.0040933 | 0.084937 | 0.041476 | 0.038 | 0.048 | 0.51824 | 10.8 | 95.4212
[5 empty] | 19 | 18 | 0.63333 | 12 | 0.95 | 2 | 0.33333 | 0.66667 | 1.6 | 1.75 | 1.0563 | 0 | 0.092614 | 0.092614 | 0.31667 | 0.60987 | 0.00037194 | 0.03533 | 0.035702 | 0.63333 | 0.86249 | 0.00074389 | 0.1551 | 0.028 | 0.18384 | 0.0044633 | 0.092614 | 0.041476 | 0.038 | 0.048 | 0.53671 | 11.4 | 95.5037
[5 empty] | 20 | 18 | 0.66667 | 12 | 1 | 2 | 0.33333 | 0.66667 | 1.6 | 1.8 | 1.1015 | 0 | 0.10071 | 0.10071 | 0.33333 | 0.63596 | 0.00040444 | 0.03719 | 0.037594 | 0.66667 | 0.89938 | 0.00080889 | 0.1551 | 0.0288 | 0.18471 | 0.0048533 | 0.10071 | 0.041476 | 0.038 | 0.048 | 0.55605 | 12 | 95.5715
[5 empty] | 21 | 18 | 0.7 | 12 | 1.05 | 2 | 0.33333 | 0.66667 | 1.6 | 1.85 | 1.1471 | 0 | 0.10921 | 0.10921 | 0.35 | 0.66228 | 0.00043861 | 0.039049 | 0.039488 | 0.7 | 0.9366 | 0.00087722 | 0.1551 | 0.0296 | 0.18558 | 0.0052633 | 0.10921 | 0.041476 | 0.038 | 0.048 | 0.57623 | 12.6 | 95.6267
[5 empty] | 22 | 18 | 0.73333 | 12 | 1.1 | 2 | 0.33333 | 0.66667 | 1.6 | 1.9 | 1.193 | 0 | 0.11814 | 0.11814 | 0.36667 | 0.6888 | 0.00047444 | 0.040909 | 0.041383 | 0.73333 | 0.97411 | 0.00094889 | 0.1551 | 0.0304 | 0.18645 | 0.0056933 | 0.11814 | 0.041476 | 0.038 | 0.048 | 0.59727 | 13.2 | 95.6711
[5 empty] | 23 | 18 | 0.76667 | 12 | 1.15 | 2 | 0.33333 | 0.66667 | 1.6 | 1.95 | 1.2393 | 0 | 0.12747 | 0.12747 | 0.38333 | 0.7155 | 0.00051194 | 0.042768 | 0.04328 | 0.76667 | 1.0119 | 0.0010239 | 0.1551 | 0.0312 | 0.18732 | 0.0061433 | 0.12747 | 0.041476 | 0.038 | 0.048 | 0.61917 | 13.8 | 95.7059
[5 empty] | 24 | 18 | 0.8 | 12 | 1.2 | 2 | 0.33333 | 0.66667 | 1.6 | 2 | 1.2858 | 0 | 0.13723 | 0.13723 | 0.4 | 0.74237 | 0.00055111 | 0.044627 | 0.045179 | 0.8 | 1.0499 | 0.0011022 | 0.1551 | 0.032 | 0.1882 | 0.0066133 | 0.13723 | 0.041476 | 0.038 | 0.048 | 0.64192 | 14.4 | 95.7324
[5 empty] | 25 | 18 | 0.83333 | 12 | 1.25 | 2 | 0.33333 | 0.66667 | 1.6 | 2.05 | 1.3326 | 0 | 0.14739 | 0.14739 | 0.41667 | 0.76938 | 0.00059194 | 0.046487 | 0.047079 | 0.83333 | 1.0881 | 0.0011839 | 0.1551 | 0.0328 | 0.18908 | 0.0071033 | 0.14739 | 0.041476 | 0.038 | 0.048 | 0.66553 | 15 | 95.7516
[5 empty] | 26 | 18 | 0.86667 | 12 | 1.3 | 2 | 0.33333 | 0.66667 | 1.6 | 2.1 | 1.3796 | 0 | 0.15798 | 0.15798 | 0.43333 | 0.79652 | 0.00063444 | 0.048346 | 0.048981 | 0.86667 | 1.1264 | 0.0012689 | 0.1551 | 0.0336 | 0.18997 | 0.0076133 | 0.15798 | 0.041476 | 0.038 | 0.048 | 0.68999 | 15.6 | 95.7643
[5 empty] | 27 | 18 | 0.9 | 12 | 1.35 | 2 | 0.33333 | 0.66667 | 1.6 | 2.15 | 1.4268 | 0 | 0.16897 | 0.16897 | 0.45 | 0.82378 | 0.00067861 | 0.050206 | 0.050885 | 0.9 | 1.165 | 0.0013572 | 0.1551 | 0.0344 | 0.19086 | 0.0081433 | 0.16897 | 0.041476 | 0.038 | 0.048 | 0.71531 | 16.2 | 95.7712
[5 empty] | 28 | 18 | 0.93333 | 12 | 1.4 | 2 | 0.33333 | 0.66667 | 1.6 | 2.2 | 1.4742 | 0 | 0.18039 | 0.18039 | 0.46667 | 0.85114 | 0.00072444 | 0.052065 | 0.05279 | 0.93333 | 1.2037 | 0.0014489 | 0.1551 | 0.0352 | 0.19175 | 0.0086933 | 0.18039 | 0.041476 | 0.038 | 0.048 | 0.74148 | 16.8 | 95.773
[5 empty] | 29 | 18 | 0.96667 | 12 | 1.45 | 2 | 0.33333 | 0.66667 | 1.6 | 2.25 | 1.5218 | 0 | 0.19221 | 0.19221 | 0.48333 | 0.8786 | 0.00077194 | 0.053925 | 0.054697 | 0.96667 | 1.2425 | 0.0015439 | 0.1551 | 0.036 | 0.19264 | 0.0092633 | 0.19221 | 0.041476 | 0.038 | 0.048 | 0.76851 | 17.4 | 95.7701
[5 empty] | 30 | 18 | 1 | 12 | 1.5 | 2 | 0.33333 | 0.66667 | 1.6 | 2.3 | 1.5695 | 0 | 0.20446 | 0.20446 | 0.5 | 0.90615 | 0.00082111 | 0.055784 | 0.056605 | 1 | 1.2815 | 0.0016422 | 0.1551 | 0.0368 | 0.19354 | 0.0098533 | 0.20446 | 0.041476 | 0.038 | 0.048 | 0.79639 | 18 | 95.7631
[5 empty] | 31 | 18 | 1.0333 | 12 | 1.55 | 2 | 0.33333 | 0.66667 | 1.6 | 2.35 | 1.6174 | 0 | 0.21711 | 0.21711 | 0.51667 | 0.93378 | 0.00087194 | 0.057644 | 0.058516 | 1.0333 | 1.3206 | 0.0017439 | 0.1551 | 0.0376 | 0.19444 | 0.010463 | 0.21711 | 0.041476 | 0.038 | 0.048 | 0.82513 | 18.6 | 95.7523
[5 empty] | 32 | 18 | 1.0667 | 12 | 1.6 | 2 | 0.33333 | 0.66667 | 1.6 | 2.4 | 1.6653 | 0 | 0.23019 | 0.23019 | 0.53333 | 0.96148 | 0.00092444 | 0.059503 | 0.060428 | 1.0667 | 1.3597 | 0.0018489 | 0.1551 | 0.0384 | 0.19535 | 0.011093 | 0.23019 | 0.041476 | 0.038 | 0.048 | 0.85472 | 19.2 | 95.7381
[5 empty] | 33 | 18 | 1.1 | 12 | 1.65 | 2 | 0.33333 | 0.66667 | 1.6 | 2.45 | 1.7134 | 0 | 0.24367 | 0.24367 | 0.55 | 0.98925 | 0.00097861 | 0.061363 | 0.062341 | 1.1 | 1.399 | 0.0019572 | 0.1551 | 0.0392 | 0.19626 | 0.011743 | 0.24367 | 0.041476 | 0.038 | 0.048 | 0.88517 | 19.8 | 95.7208
[5 empty] | 34 | 18 | 1.1333 | 12 | 1.7 | 2 | 0.33333 | 0.66667 | 1.6 | 2.5 | 1.7616 | 0 | 0.25758 | 0.25758 | 0.56667 | 1.0171 | 0.0010344 | 0.063222 | 0.064257 | 1.1333 | 1.4384 | 0.0020689 | 0.1551 | 0.04 | 0.19717 | 0.012413 | 0.25758 | 0.041476 | 0.038 | 0.048 | 0.91647 | 20.4 | 95.7007
[5 empty] | 35 | 18 | 1.1667 | 12 | 1.75 | 2 | 0.33333 | 0.66667 | 1.6 | 2.55 | 1.8099 | 0 | 0.27189 | 0.27189 | 0.58333 | 1.045 | 0.0010919 | 0.065082 | 0.066174 | 1.1667 | 1.4778 | 0.0021839 | 0.1551 | 0.0408 | 0.19808 | 0.013103 | 0.27189 | 0.041476 | 0.038 | 0.048 | 0.94863 | 21 | 95.678
[5 empty] | 36 | 18 | 1.2 | 12 | 1.8 | 2 | 0.33333 | 0.66667 | 1.6 | 2.6 | 1.8583 | 0 | 0.28663 | 0.28663 | 0.6 | 1.0729 | 0.0011511 | 0.066941 | 0.068092 | 1.2 | 1.5173 | 0.0023022 | 0.1551 | 0.0416 | 0.199 | 0.013813 | 0.28663 | 0.041476 | 0.038 | 0.048 | 0.98164 | 21.6 | 95.6529
[5 empty] | 37 | 18 | 1.2333 | 12 | 1.85 | 2 | 0.33333 | 0.66667 | 1.6 | 2.65 | 1.9068 | 0 | 0.30177 | 0.30177 | 0.61667 | 1.1009 | 0.0012119 | 0.068801 | 0.070013 | 1.2333 | 1.5569 | 0.0024239 | 0.1551 | 0.0424 | 0.19992 | 0.014543 | 0.30177 | 0.041476 | 0.038 | 0.048 | 1.0155 | 22.2 | 95.6258
[5 empty] | 38 | 18 | 1.2667 | 12 | 1.9 | 2 | 0.33333 | 0.66667 | 1.6 | 2.7 | 1.9553 | 0 | 0.31734 | 0.31734 | 0.63333 | 1.1289 | 0.0012744 | 0.07066 | 0.071935 | 1.2667 | 1.5965 | 0.0025489 | 0.1551 | 0.0432 | 0.20085 | 0.015293 | 0.31734 | 0.041476 | 0.038 | 0.048 | 1.0502 | 22.8 | 95.5966
[5 empty] | 39 | 18 | 1.3 | 12 | 1.95 | 2 | 0.33333 | 0.66667 | 1.6 | 2.75 | 2.004 | 0 | 0.33331 | 0.33331 | 0.65 | 1.157 | 0.0013386 | 0.07252 | 0.073858 | 1.3 | 1.6362 | 0.0026772 | 0.1551 | 0.044 | 0.20178 | 0.016063 | 0.33331 | 0.041476 | 0.038 | 0.048 | 1.0858 | 23.4 | 95.5656
[5 empty] | 40 | 18 | 1.3333 | 12 | 2 | 2 | 0.33333 | 0.66667 | 1.6 | 2.8 | 2.0526 | 0 | 0.34971 | 0.34971 | 0.66667 | 1.1851 | 0.0014044 | 0.074379 | 0.075784 | 1.3333 | 1.676 | 0.0028089 | 0.1551 | 0.0448 | 0.20271 | 0.016853 | 0.34971 | 0.041476 | 0.038 | 0.048 | 1.1222 | 24 | 95.5329
[5 empty] | 41 | 18 | 1.3667 | 12 | 2.05 | 2 | 0.33333 | 0.66667 | 1.6 | 2.85 | 2.1014 | 0 | 0.36651 | 0.36651 | 0.68333 | 1.2132 | 0.0014719 | 0.076239 | 0.077711 | 1.3667 | 1.7158 | 0.0029439 | 0.1551 | 0.0456 | 0.20364 | 0.017663 | 0.36651 | 0.041476 | 0.038 | 0.048 | 1.1595 | 24.6 | 95.4987
[5 empty] | 42 | 18 | 1.4 | 12 | 2.1 | 2 | 0.33333 | 0.66667 | 1.6 | 2.9 | 2.1502 | 0 | 0.38374 | 0.38374 | 0.7 | 1.2414 | 0.0015411 | 0.078098 | 0.079639 | 1.4 | 1.7556 | 0.0030822 | 0.1551 | 0.0464 | 0.20458 | 0.018493 | 0.38374 | 0.041476 | 0.038 | 0.048 | 1.1977 | 25.2 | 95.463
[5 empty] | 43 | 18 | 1.4333 | 12 | 2.15 | 2 | 0.33333 | 0.66667 | 1.6 | 2.95 | 2.1991 | 0 | 0.40137 | 0.40137 | 0.71667 | 1.2696 | 0.0016119 | 0.079958 | 0.08157 | 1.4333 | 1.7955 | 0.0032239 | 0.1551 | 0.0472 | 0.20552 | 0.019343 | 0.40137 | 0.041476 | 0.038 | 0.048 | 1.2367 | 25.8 | 95.426
[5 empty] | 44 | 18 | 1.4667 | 12 | 2.2 | 2 | 0.33333 | 0.66667 | 1.6 | 3 | 2.248 | 0 | 0.41943 | 0.41943 | 0.73333 | 1.2979 | 0.0016844 | 0.081817 | 0.083502 | 1.4667 | 1.8355 | 0.0033689 | 0.1551 | 0.048 | 0.20647 | 0.020213 | 0.41943 | 0.041476 | 0.038 | 0.048 | 1.2765 | 26.4 | 95.3877
[5 empty] | 45 | 18 | 1.5 | 12 | 2.25 | 2 | 0.33333 | 0.66667 | 1.6 | 3.05 | 2.2969 | 0 | 0.43789 | 0.43789 | 0.75 | 1.3261 | 0.0017586 | 0.083677 | 0.085435 | 1.5 | 1.8754 | 0.0035172 | 0.1551 | 0.0488 | 0.20742 | 0.021103 | 0.43789 | 0.041476 | 0.038 | 0.048 | 1.3172 | 27 | 95.3483
[5 empty] | 46 | 18 | 1.5333 | 12 | 2.3 | 2 | 0.33333 | 0.66667 | 1.6 | 3.1 | 2.3459 | 0 | 0.45678 | 0.45678 | 0.76667 | 1.3544 | 0.0018344 | 0.085536 | 0.08737 | 1.5333 | 1.9154 | 0.0036689 | 0.1551 | 0.0496 | 0.20837 | 0.022013 | 0.45678 | 0.041476 | 0.038 | 0.048 | 1.3588 | 27.6 | 95.3079
[5 empty] | 47 | 18 | 1.5667 | 12 | 2.35 | 2 | 0.33333 | 0.66667 | 1.6 | 3.15 | 2.395 | 0 | 0.47607 | 0.47607 | 0.78333 | 1.3827 | 0.0019119 | 0.087396 | 0.089307 | 1.5667 | 1.9555 | 0.0038239 | 0.1551 | 0.0504 | 0.20932 | 0.022943 | 0.47607 | 0.041476 | 0.038 | 0.048 | 1.4012 | 28.2 | 95.2664
[5 empty] | 48 | 18 | 1.6 | 12 | 2.4 | 2 | 0.33333 | 0.66667 | 1.6 | 3.2 | 2.444 | 0 | 0.49579 | 0.49579 | 0.8 | 1.4111 | 0.0019911 | 0.089255 | 0.091246 | 1.6 | 1.9956 | 0.0039822 | 0.1551 | 0.0512 | 0.21028 | 0.023893 | 0.49579 | 0.041476 | 0.038 | 0.048 | 1.4445 | 28.8 | 95.224
[5 empty] | 49 | 18 | 1.6333 | 12 | 2.45 | 2 | 0.33333 | 0.66667 | 1.6 | 3.25 | 2.4932 | 0 | 0.51591 | 0.51591 | 0.81667 | 1.4394 | 0.0020719 | 0.091114 | 0.093186 | 1.6333 | 2.0357 | 0.0041439 | 0.1551 | 0.052 | 0.21124 | 0.024863 | 0.51591 | 0.041476 | 0.038 | 0.048 | 1.4886 | 29.4 | 95.1808
[5 empty] | 50 | 18 | 1.6667 | 12 | 2.5 | 2 | 0.33333 | 0.66667 | 1.6 | 3.3 | 2.5423 | 0 | 0.53646 | 0.53646 | 0.83333 | 1.4678 | 0.0021544 | 0.092974 | 0.095128 | 1.6667 | 2.0758 | 0.0043089 | 0.1551 | 0.0528 | 0.21221 | 0.025853 | 0.53646 | 0.041476 | 0.038 | 0.048 | 1.5336 | 30 | 95.1367
[5 empty] | 51 | 18 | 1.7 | 12 | 2.55 | 2 | 0.33333 | 0.66667 | 1.6 | 3.35 | 2.5915 | 0 | 0.55741 | 0.55741 | 0.85 | 1.4962 | 0.0022386 | 0.094833 | 0.097072 | 1.7 | 2.1159 | 0.0044772 | 0.1551 | 0.0536 | 0.21318 | 0.026863 | 0.55741 | 0.041476 | 0.038 | 0.048 | 1.5794 | 30.6 | 95.0918
[5 empty] | 52 | 18 | 1.7333 | 12 | 2.6 | 2 | 0.33333 | 0.66667 | 1.6 | 3.4 | 2.6407 | 0 | 0.57879 | 0.57879 | 0.86667 | 1.5246 | 0.0023244 | 0.096693 | 0.099017 | 1.7333 | 2.1561 | 0.0046489 | 0.1551 | 0.0544 | 0.21415 | 0.027893 | 0.57879 | 0.041476 | 0.038 | 0.048 | 1.6261 | 31.2 | 95.0463
[5 empty] | 53 | 18 | 1.7667 | 12 | 2.65 | 2 | 0.33333 | 0.66667 | 1.6 | 3.45 | 2.69 | 0 | 0.60057 | 0.60057 | 0.88333 | 1.553 | 0.0024119 | 0.098552 | 0.10096 | 1.7667 | 2.1963 | 0.0048239 | 0.1551 | 0.0552 | 0.21512 | 0.028943 | 0.60057 | 0.041476 | 0.038 | 0.048 | 1.6737 | 31.8 | 95.0001
[5 empty] | 54 | 18 | 1.8 | 12 | 2.7 | 2 | 0.33333 | 0.66667 | 1.6 | 3.5 | 2.7392 | 0 | 0.62278 | 0.62278 | 0.9 | 1.5815 | 0.0025011 | 0.10041 | 0.10291 | 1.8 | 2.2366 | 0.0050022 | 0.1551 | 0.056 | 0.2161 | 0.030013 | 0.62278 | 0.041476 | 0.038 | 0.048 | 1.7221 | 32.4 | 94.9532
[5 empty] | 55 | 18 | 1.8333 | 12 | 2.75 | 2 | 0.33333 | 0.66667 | 1.6 | 3.55 | 2.7885 | 0 | 0.64539 | 0.64539 | 0.91667 | 1.61 | 0.0025919 | 0.10227 | 0.10486 | 1.8333 | 2.2768 | 0.0051839 | 0.1551 | 0.0568 | 0.21708 | 0.031103 | 0.64539 | 0.041476 | 0.038 | 0.048 | 1.7713 | 33 | 94.9058
[5 empty] | 56 | 18 | 1.8667 | 12 | 2.8 | 2 | 0.33333 | 0.66667 | 1.6 | 3.6 | 2.8378 | 0 | 0.66843 | 0.66843 | 0.93333 | 1.6384 | 0.0026844 | 0.10413 | 0.10682 | 1.8667 | 2.3171 | 0.0053689 | 0.1551 | 0.0576 | 0.21807 | 0.032213 | 0.66843 | 0.041476 | 0.038 | 0.048 | 1.8214 | 33.6 | 94.8578
[5 empty] | 57 | 18 | 1.9 | 12 | 2.85 | 2 | 0.33333 | 0.66667 | 1.6 | 3.65 | 2.8872 | 0 | 0.69187 | 0.69187 | 0.95 | 1.6669 | 0.0027786 | 0.10599 | 0.10877 | 1.9 | 2.3574 | 0.0055572 | 0.1551 | 0.0584 | 0.21906 | 0.033343 | 0.69187 | 0.041476 | 0.038 | 0.048 | 1.8724 | 34.2 | 94.8093
[5 empty] | 58 | 18 | 1.9333 | 12 | 2.9 | 2 | 0.33333 | 0.66667 | 1.6 | 3.7 | 2.9366 | 0 | 0.71574 | 0.71574 | 0.96667 | 1.6954 | 0.0028744 | 0.10785 | 0.11072 | 1.9333 | 2.3977 | 0.0057489 | 0.1551 | 0.0592 | 0.22005 | 0.034493 | 0.71574 | 0.041476 | 0.038 | 0.048 | 1.9242 | 34.8 | 94.7604
[5 empty] | 59 | 18 | 1.9667 | 12 | 2.95 | 2 | 0.33333 | 0.66667 | 1.6 | 3.75 | 2.9859 | 0 | 0.74001 | 0.74001 | 0.98333 | 1.7239 | 0.0029719 | 0.10971 | 0.11268 | 1.9667 | 2.438 | 0.0059439 | 0.1551 | 0.06 | 0.22104 | 0.035663 | 0.74001 | 0.041476 | 0.038 | 0.048 | 1.9769 | 35.4 | 94.7109
[5 empty] | 60 | 18 | 2 | 12 | 3 | 2 | 0.33333 | 0.66667 | 1.6 | 3.8 | 3.0353 | 0 | 0.76471 | 0.76471 | 1 | 1.7525 | 0.0030711 | 0.11157 | 0.11464 | 2 | 2.4784 | 0.0061422 | 0.1551 | 0.0608 | 0.22204 | 0.036853 | 0.76471 | 0.041476 | 0.038 | 0.048 | 2.0304 | 36 | 94.6611
[5 empty] | 61 | 18 | 2.0333 | 12 | 3.05 | 2 | 0.33333 | 0.66667 | 1.6 | 3.85 | 3.0848 | 0 | 0.78981 | 0.78981 | 1.0167 | 1.781 | 0.0031719 | 0.11343 | 0.1166 | 2.0333 | 2.5187 | 0.0063439 | 0.1551 | 0.0616 | 0.22304 | 0.038063 | 0.78981 | 0.041476 | 0.038 | 0.048 | 2.0848 | 36.6 | 94.6108
[5 empty] | 62 | 18 | 2.0667 | 12 | 3.1 | 2 | 0.33333 | 0.66667 | 1.6 | 3.9 | 3.1342 | 0 | 0.81534 | 0.81534 | 1.0333 | 1.8095 | 0.0032744 | 0.11529 | 0.11856 | 2.0667 | 2.5591 | 0.0065489 | 0.1551 | 0.0624 | 0.22405 | 0.039293 | 0.81534 | 0.041476 | 0.038 | 0.048 | 2.1401 | 37.2 | 94.5601
[5 empty] | 63 | 18 | 2.1 | 12 | 3.15 | 2 | 0.33333 | 0.66667 | 1.6 | 3.95 | 3.1837 | 0 | 0.84127 | 0.84127 | 1.05 | 1.8381 | 0.0033786 | 0.11715 | 0.12053 | 2.1 | 2.5995 | 0.0067572 | 0.1551 | 0.0632 | 0.22506 | 0.040543 | 0.84127 | 0.041476 | 0.038 | 0.048 | 2.1962 | 37.8 | 94.5091
[5 empty] | 64 | 18 | 2.1333 | 12 | 3.2 | 2 | 0.33333 | 0.66667 | 1.6 | 4 | 3.2332 | 0 | 0.86763 | 0.86763 | 1.0667 | 1.8667 | 0.0034844 | 0.11901 | 0.12249 | 2.1333 | 2.6399 | 0.0069689 | 0.1551 | 0.064 | 0.22607 | 0.041813 | 0.86763 | 0.041476 | 0.038 | 0.048 | 2.2531 | 38.4 | 94.4577
[5 empty] | 65 | 18 | 2.1667 | 12 | 3.25 | 2 | 0.33333 | 0.66667 | 1.6 | 4.05 | 3.2827 | 0 | 0.89439 | 0.89439 | 1.0833 | 1.8952 | 0.0035919 | 0.12087 | 0.12446 | 2.1667 | 2.6803 | 0.0071839 | 0.1551 | 0.0648 | 0.22708 | 0.043103 | 0.89439 | 0.041476 | 0.038 | 0.048 | 2.3109 | 39 | 94.4061
[5 empty] | 66 | 18 | 2.2 | 12 | 3.3 | 2 | 0.33333 | 0.66667 | 1.6 | 4.1 | 3.3322 | 0 | 0.92158 | 0.92158 | 1.1 | 1.9238 | 0.0037011 | 0.12273 | 0.12643 | 2.2 | 2.7207 | 0.0074022 | 0.1551 | 0.0656 | 0.2281 | 0.044413 | 0.92158 | 0.041476 | 0.038 | 0.048 | 2.3696 | 39.6 | 94.3541
[5 empty] | 67 | 18 | 2.2333 | 12 | 3.35 | 2 | 0.33333 | 0.66667 | 1.6 | 4.15 | 3.3817 | 0 | 0.94917 | 0.94917 | 1.1167 | 1.9524 | 0.0038119 | 0.12459 | 0.1284 | 2.2333 | 2.7611 | 0.0076239 | 0.1551 | 0.0664 | 0.22912 | 0.045743 | 0.94917 | 0.041476 | 0.038 | 0.048 | 2.4291 | 40.2 | 94.3018
[5 empty] | 68 | 18 | 2.2667 | 12 | 3.4 | 2 | 0.33333 | 0.66667 | 1.6 | 4.2 | 3.4312 | 0 | 0.97719 | 0.97719 | 1.1333 | 1.981 | 0.0039244 | 0.12644 | 0.13037 | 2.2667 | 2.8016 | 0.0078489 | 0.1551 | 0.0672 | 0.23015 | 0.047093 | 0.97719 | 0.041476 | 0.038 | 0.048 | 2.4895 | 40.8 | 94.2493
[5 empty] | 69 | 18 | 2.3 | 12 | 3.45 | 2 | 0.33333 | 0.66667 | 1.6 | 4.25 | 3.4808 | 0 | 1.0056 | 1.0056 | 1.15 | 2.0096 | 0.0040386 | 0.1283 | 0.13234 | 2.3 | 2.842 | 0.0080772 | 0.1551 | 0.068 | 0.23118 | 0.048463 | 1.0056 | 0.041476 | 0.038 | 0.048 | 2.5507 | 41.4 | 94.1965
[5 empty] | 70 | 18 | 2.3333 | 12 | 3.5 | 2 | 0.33333 | 0.66667 | 1.6 | 4.3 | 3.5303 | 0 | 1.0345 | 1.0345 | 1.1667 | 2.0382 | 0.0041544 | 0.13016 | 0.13432 | 2.3333 | 2.8825 | 0.0083089 | 0.1551 | 0.0688 | 0.23221 | 0.049853 | 1.0345 | 0.041476 | 0.038 | 0.048 | 2.6128 | 42 | 94.1434
[5 empty] | 71 | 18 | 2.3667 | 12 | 3.55 | 2 | 0.33333 | 0.66667 | 1.6 | 4.35 | 3.5799 | 0 | 1.0637 | 1.0637 | 1.1833 | 2.0669 | 0.0042719 | 0.13202 | 0.13629 | 2.3667 | 2.923 | 0.0085439 | 0.1551 | 0.0696 | 0.23324 | 0.051263 | 1.0637 | 0.041476 | 0.038 | 0.048 | 2.6757 | 42.6 | 94.0902
[5 empty] | 72 | 18 | 2.4 | 12 | 3.6 | 2 | 0.33333 | 0.66667 | 1.6 | 4.4 | 3.6295 | 0 | 1.0934 | 1.0934 | 1.2 | 2.0955 | 0.0043911 | 0.13388 | 0.13827 | 2.4 | 2.9635 | 0.0087822 | 0.1551 | 0.0704 | 0.23428 | 0.052693 | 1.0934 | 0.041476 | 0.038 | 0.048 | 2.7395 | 43.2 | 94.0367
[5 empty] | 73 | 18 | 2.4333 | 12 | 3.65 | 2 | 0.33333 | 0.66667 | 1.6 | 4.45 | 3.6791 | 0 | 1.1235 | 1.1235 | 1.2167 | 2.1241 | 0.0045119 | 0.13574 | 0.14025 | 2.4333 | 3.004 | 0.0090239 | 0.1551 | 0.0712 | 0.23532 | 0.054143 | 1.1235 | 0.041476 | 0.038 | 0.048 | 2.8041 | 43.8 | 93.9831
[5 empty] | 74 | 18 | 2.4667 | 12 | 3.7 | 2 | 0.33333 | 0.66667 | 1.6 | 4.5 | 3.7287 | 0 | 1.154 | 1.154 | 1.2333 | 2.1528 | 0.0046344 | 0.1376 | 0.14224 | 2.4667 | 3.0445 | 0.0092689 | 0.1551 | 0.072 | 0.23637 | 0.055613 | 1.154 | 0.041476 | 0.038 | 0.048 | 2.8696 | 44.4 | 93.9292
[5 empty] | 75 | 18 | 2.5 | 12 | 3.75 | 2 | 0.33333 | 0.66667 | 1.6 | 4.55 | 3.7783 | 0 | 1.1849 | 1.1849 | 1.25 | 2.1814 | 0.0047586 | 0.13946 | 0.14422 | 2.5 | 3.085 | 0.0095172 | 0.1551 | 0.0728 | 0.23742 | 0.057103 | 1.1849 | 0.041476 | 0.038 | 0.048 | 2.936 | 45 | 93.8752
[5 empty] | 76 | 18 | 2.5333 | 12 | 3.8 | 2 | 0.33333 | 0.66667 | 1.6 | 4.6 | 3.828 | 0 | 1.2162 | 1.2162 | 1.2667 | 2.2101 | 0.0048844 | 0.14132 | 0.1462 | 2.5333 | 3.1255 | 0.0097689 | 0.1551 | 0.0736 | 0.23847 | 0.058613 | 1.2162 | 0.041476 | 0.038 | 0.048 | 3.0032 | 45.6 | 93.821
[5 empty] | 77 | 18 | 2.5667 | 12 | 3.85 | 2 | 0.33333 | 0.66667 | 1.6 | 4.65 | 3.8776 | 0 | 1.248 | 1.248 | 1.2833 | 2.2387 | 0.0050119 | 0.14318 | 0.14819 | 2.5667 | 3.1661 | 0.010024 | 0.1551 | 0.0744 | 0.23952 | 0.060143 | 1.248 | 0.041476 | 0.038 | 0.048 | 3.0713 | 46.2 | 93.7666
[5 empty] | 78 | 18 | 2.6 | 12 | 3.9 | 2 | 0.33333 | 0.66667 | 1.6 | 4.7 | 3.9273 | 0 | 1.2801 | 1.2801 | 1.3 | 2.2674 | 0.0051411 | 0.14504 | 0.15018 | 2.6 | 3.2066 | 0.010282 | 0.1551 | 0.0752 | 0.24058 | 0.061693 | 1.2801 | 0.041476 | 0.038 | 0.048 | 3.1402 | 46.8 | 93.7121
[5 empty] | 79 | 18 | 2.6333 | 12 | 3.95 | 2 | 0.33333 | 0.66667 | 1.6 | 4.75 | 3.9769 | 0 | 1.3127 | 1.3127 | 1.3167 | 2.2961 | 0.0052719 | 0.1469 | 0.15217 | 2.6333 | 3.2471 | 0.010544 | 0.1551 | 0.076 | 0.24164 | 0.063263 | 1.3127 | 0.041476 | 0.038 | 0.048 | 3.21 | 47.4 | 93.6574
[5 empty] | 80 | 18 | 2.6667 | 12 | 4 | 2 | 0.33333 | 0.66667 | 1.6 | 4.8 | 4.0266 | 0 | 1.3457 | 1.3457 | 1.3333 | 2.3247 | 0.0054044 | 0.14876 | 0.15416 | 2.6667 | 3.2877 | 0.010809 | 0.1551 | 0.0768 | 0.24271 | 0.064853 | 1.3457 | 0.041476 | 0.038 | 0.048 | 3.2806 | 48 | 93.6026
[5 empty] | 81 | 18 | 2.7 | 12 | 4.05 | 2 | 0.33333 | 0.66667 | 1.6 | 4.85 | 4.0763 | 0 | 1.3791 | 1.3791 | 1.35 | 2.3534 | 0.0055386 | 0.15062 | 0.15616 | 2.7 | 3.3282 | 0.011077 | 0.1551 | 0.0776 | 0.24378 | 0.066463 | 1.3791 | 0.041476 | 0.038 | 0.048 | 3.3521 | 48.6 | 93.5477
[5 empty] | 82 | 18 | 2.7333 | 12 | 4.1 | 2 | 0.33333 | 0.66667 | 1.6 | 4.9 | 4.1259 | 0 | 1.4129 | 1.4129 | 1.3667 | 2.3821 | 0.0056744 | 0.15248 | 0.15815 | 2.7333 | 3.3688 | 0.011349 | 0.1551 | 0.0784 | 0.24485 | 0.068093 | 1.4129 | 0.041476 | 0.038 | 0.048 | 3.4244 | 49.2 | 93.4927
[5 empty] | 83 | 18 | 2.7667 | 12 | 4.15 | 2 | 0.33333 | 0.66667 | 1.6 | 4.95 | 4.1756 | 0 | 1.4472 | 1.4472 | 1.3833 | 2.4108 | 0.0058119 | 0.15434 | 0.16015 | 2.7667 | 3.4094 | 0.011624 | 0.1551 | 0.0792 | 0.24592 | 0.069743 | 1.4472 | 0.041476 | 0.038 | 0.048 | 3.4976 | 49.8 | 93.4375
[5 empty] | 84 | 18 | 2.8 | 12 | 4.2 | 2 | 0.33333 | 0.66667 | 1.6 | 5 | 4.2253 | 0 | 1.4818 | 1.4818 | 1.4 | 2.4395 | 0.0059511 | 0.1562 | 0.16215 | 2.8 | 3.45 | 0.011902 | 0.1551 | 0.08 | 0.247 | 0.071413 | 1.4818 | 0.041476 | 0.038 | 0.048 | 3.5717 | 50.4 | 93.3823
[5 empty] | 85 | 18 | 2.8333 | 12 | 4.25 | 2 | 0.33333 | 0.66667 | 1.6 | 5.05 | 4.275 | 0 | 1.5169 | 1.5169 | 1.4167 | 2.4682 | 0.0060919 | 0.15806 | 0.16415 | 2.8333 | 3.4905 | 0.012184 | 0.1551 | 0.0808 | 0.24808 | 0.073103 | 1.5169 | 0.041476 | 0.038 | 0.048 | 3.6466 | 51 | 93.3269
[5 empty] | 86 | 18 | 2.8667 | 12 | 4.3 | 2 | 0.33333 | 0.66667 | 1.6 | 5.1 | 4.3247 | 0 | 1.5524 | 1.5524 | 1.4333 | 2.4969 | 0.0062344 | 0.15992 | 0.16615 | 2.8667 | 3.5311 | 0.012469 | 0.1551 | 0.0816 | 0.24917 | 0.074813 | 1.5524 | 0.041476 | 0.038 | 0.048 | 3.7224 | 51.6 | 93.2715
[5 empty] | 87 | 18 | 2.9 | 12 | 4.35 | 2 | 0.33333 | 0.66667 | 1.6 | 5.15 | 4.3745 | 0 | 1.5883 | 1.5883 | 1.45 | 2.5256 | 0.0063786 | 0.16177 | 0.16815 | 2.9 | 3.5717 | 0.012757 | 0.1551 | 0.0824 | 0.25026 | 0.076543 | 1.5883 | 0.041476 | 0.038 | 0.048 | 3.799 | 52.2 | 93.216
[5 empty] | 88 | 18 | 2.9333 | 12 | 4.4 | 2 | 0.33333 | 0.66667 | 1.6 | 5.2 | 4.4242 | 0 | 1.6246 | 1.6246 | 1.4667 | 2.5543 | 0.0065244 | 0.16363 | 0.17016 | 2.9333 | 3.6123 | 0.013049 | 0.1551 | 0.0832 | 0.25135 | 0.078293 | 1.6246 | 0.041476 | 0.038 | 0.048 | 3.8765 | 52.8 | 93.1604
[5 empty] | 89 | 18 | 2.9667 | 12 | 4.45 | 2 | 0.33333 | 0.66667 | 1.6 | 5.25 | 4.4739 | 0 | 1.6613 | 1.6613 | 1.4833 | 2.583 | 0.0066719 | 0.16549 | 0.17217 | 2.9667 | 3.6529 | 0.013344 | 0.1551 | 0.084 | 0.25244 | 0.080063 | 1.6613 | 0.041476 | 0.038 | 0.048 | 3.9548 | 53.4 | 93.1047
[5 empty] | 90 | 18 | 3 | 12 | 4.5 | 2 | 0.33333 | 0.66667 | 1.6 | 5.3 | 4.5236 | 0 | 1.6985 | 1.6985 | 1.5 | 2.6117 | 0.0068211 | 0.16735 | 0.17417 | 3 | 3.6935 | 0.013642 | 0.1551 | 0.0848 | 0.25354 | 0.081853 | 1.6985 | 0.041476 | 0.038 | 0.048 | 4.034 | 54 | 93.049
[5 empty] | 91 | 18 | 3.0333 | 12 | 4.55 | 2 | 0.33333 | 0.66667 | 1.6 | 5.35 | 4.5734 | 0 | 1.736 | 1.736 | 1.5167 | 2.6404 | 0.0069719 | 0.16921 | 0.17618 | 3.0333 | 3.7342 | 0.013944 | 0.1551 | 0.0856 | 0.25464 | 0.083663 | 1.736 | 0.041476 | 0.038 | 0.048 | 4.114 | 54.6 | 92.9932
[5 empty] | 92 | 18 | 3.0667 | 12 | 4.6 | 2 | 0.33333 | 0.66667 | 1.6 | 5.4 | 4.6231 | 0 | 1.774 | 1.774 | 1.5333 | 2.6692 | 0.0071244 | 0.17107 | 0.1782 | 3.0667 | 3.7748 | 0.014249 | 0.1551 | 0.0864 | 0.25575 | 0.085493 | 1.774 | 0.041476 | 0.038 | 0.048 | 4.1949 | 55.2 | 92.9373
[5 empty] | 93 | 18 | 3.1 | 12 | 4.65 | 2 | 0.33333 | 0.66667 | 1.6 | 5.45 | 4.6729 | 0 | 1.8124 | 1.8124 | 1.55 | 2.6979 | 0.0072786 | 0.17293 | 0.18021 | 3.1 | 3.8154 | 0.014557 | 0.1551 | 0.0872 | 0.25686 | 0.087343 | 1.8124 | 0.041476 | 0.038 | 0.048 | 4.2766 | 55.8 | 92.8814
[5 empty] | 94 | 18 | 3.1333 | 12 | 4.7 | 2 | 0.33333 | 0.66667 | 1.6 | 5.5 | 4.7226 | 0 | 1.8512 | 1.8512 | 1.5667 | 2.7266 | 0.0074344 | 0.17479 | 0.18223 | 3.1333 | 3.856 | 0.014869 | 0.1551 | 0.088 | 0.25797 | 0.089213 | 1.8512 | 0.041476 | 0.038 | 0.048 | 4.3592 | 56.4 | 92.8254
[5 empty] | 95 | 18 | 3.1667 | 12 | 4.75 | 2 | 0.33333 | 0.66667 | 1.6 | 5.55 | 4.7724 | 0 | 1.8904 | 1.8904 | 1.5833 | 2.7553 | 0.0075919 | 0.17665 | 0.18424 | 3.1667 | 3.8967 | 0.015184 | 0.1551 | 0.0888 | 0.25908 | 0.091103 | 1.8904 | 0.041476 | 0.038 | 0.048 | 4.4427 | 57 | 92.7694
[5 empty] | 96 | 18 | 3.2 | 12 | 4.8 | 2 | 0.33333 | 0.66667 | 1.6 | 5.6 | 4.8222 | 0 | 1.93 | 1.93 | 1.6 | 2.7841 | 0.0077511 | 0.17851 | 0.18626 | 3.2 | 3.9373 | 0.015502 | 0.1551 | 0.0896 | 0.2602 | 0.093013 | 1.93 | 0.041476 | 0.038 | 0.048 | 4.527 | 57.6 | 92.7133
[5 empty] | 97 | 18 | 3.2333 | 12 | 4.85 | 2 | 0.33333 | 0.66667 | 1.6 | 5.65 | 4.8719 | 0 | 1.9701 | 1.9701 | 1.6167 | 2.8128 | 0.0079119 | 0.18037 | 0.18828 | 3.2333 | 3.9779 | 0.015824 | 0.1551 | 0.0904 | 0.26132 | 0.094943 | 1.9701 | 0.041476 | 0.038 | 0.048 | 4.6122 | 58.2 | 92.6572
[5 empty] | 98 | 18 | 3.2667 | 12 | 4.9 | 2 | 0.33333 | 0.66667 | 1.6 | 5.7 | 4.9217 | 0 | 2.0105 | 2.0105 | 1.6333 | 2.8416 | 0.0080744 | 0.18223 | 0.1903 | 3.2667 | 4.0186 | 0.016149 | 0.1551 | 0.0912 | 0.26245 | 0.096893 | 2.0105 | 0.041476 | 0.038 | 0.048 | 4.6982 | 58.8 | 92.6011
[5 empty] | 99 | 18 | 3.3 | 12 | 4.95 | 2 | 0.33333 | 0.66667 | 1.6 | 5.75 | 4.9715 | 0 | 2.0514 | 2.0514 | 1.65 | 2.8703 | 0.0082386 | 0.18409 | 0.19233 | 3.3 | 4.0592 | 0.016477 | 0.1551 | 0.092 | 0.26358 | 0.098863 | 2.0514 | 0.041476 | 0.038 | 0.048 | 4.7851 | 59.4 | 92.5449
[5 empty] | 100 | 18 | 3.3333 | 12 | 5 | 2 | 0.33333 | 0.66667 | 1.6 | 5.8 | 5.0213 | 0 | 2.0927 | 2.0927 | 1.6667 | 2.899 | 0.0084044 | 0.18595 | 0.19435 | 3.3333 | 4.0999 | 0.016809 | 0.1551 | 0.0928 | 0.26471 | 0.10085 | 2.0927 | 0.041476 | 0.038 | 0.048 | 4.8728 | 60 | 92.4887
[5 empty] | 101 | 18 | 3.3667 | 12 | 5.05 | 2 | 0.33333 | 0.66667 | 1.6 | 5.85 | 5.0711 | 0 | 2.1344 | 2.1344 | 1.6833 | 2.9278 | 0.0085719 | 0.18781 | 0.19638 | 3.3667 | 4.1405 | 0.017144 | 0.1551 | 0.0936 | 0.26584 | 0.10286 | 2.1344 | 0.041476 | 0.038 | 0.048 | 4.9614 | 60.6 | 92.4325
[5 empty] | 102 | 18 | 3.4 | 12 | 5.1 | 2 | 0.33333 | 0.66667 | 1.6 | 5.9 | 5.1209 | 0 | 2.1765 | 2.1765 | 1.7 | 2.9565 | 0.0087411 | 0.18967 | 0.19841 | 3.4 | 4.1812 | 0.017482 | 0.1551 | 0.0944 | 0.26698 | 0.10489 | 2.1765 | 0.041476 | 0.038 | 0.048 | 5.0508 | 61.2 | 92.3762
[5 empty] | 103 | 18 | 3.4333 | 12 | 5.15 | 2 | 0.33333 | 0.66667 | 1.6 | 5.95 | 5.1707 | 0 | 2.2191 | 2.2191 | 1.7167 | 2.9853 | 0.0089119 | 0.19153 | 0.20044 | 3.4333 | 4.2218 | 0.017824 | 0.1551 | 0.0952 | 0.26812 | 0.10694 | 2.2191 | 0.041476 | 0.038 | 0.048 | 5.1411 | 61.8 | 92.3199
[5 empty] | 104 | 18 | 3.4667 | 12 | 5.2 | 2 | 0.33333 | 0.66667 | 1.6 | 6 | 5.2205 | 0 | 2.262 | 2.262 | 1.7333 | 3.014 | 0.0090844 | 0.19339 | 0.20247 | 3.4667 | 4.2625 | 0.018169 | 0.1551 | 0.096 | 0.26927 | 0.10901 | 2.262 | 0.041476 | 0.038 | 0.048 | 5.2323 | 62.4 | 92.2636
[5 empty] | 105 | 18 | 3.5 | 12 | 5.25 | 2 | 0.33333 | 0.66667 | 1.6 | 6.05 | 5.2703 | 0 | 2.3054 | 2.3054 | 1.75 | 3.0428 | 0.0092586 | 0.19525 | 0.2045 | 3.5 | 4.3032 | 0.018517 | 0.1551 | 0.0968 | 0.27042 | 0.1111 | 2.3054 | 0.041476 | 0.038 | 0.048 | 5.3243 | 63 | 92.2073
[5 empty] | 106 | 18 | 3.5333 | 12 | 5.3 | 2 | 0.33333 | 0.66667 | 1.6 | 6.1 | 5.3201 | 0 | 2.3492 | 2.3492 | 1.7667 | 3.0716 | 0.0094344 | 0.1971 | 0.20654 | 3.5333 | 4.3438 | 0.018869 | 0.1551 | 0.0976 | 0.27157 | 0.11321 | 2.3492 | 0.041476 | 0.038 | 0.048 | 5.4172 | 63.6 | 92.151
[5 empty] | 107 | 18 | 3.5667 | 12 | 5.35 | 2 | 0.33333 | 0.66667 | 1.6 | 6.15 | 5.3699 | 0 | 2.3934 | 2.3934 | 1.7833 | 3.1003 | 0.0096119 | 0.19896 | 0.20858 | 3.5667 | 4.3845 | 0.019224 | 0.1551 | 0.0984 | 0.27272 | 0.11534 | 2.3934 | 0.041476 | 0.038 | 0.048 | 5.5109 | 64.2 | 92.0947
[5 empty] | 108 | 18 | 3.6 | 12 | 5.4 | 2 | 0.33333 | 0.66667 | 1.6 | 6.2 | 5.4197 | 0 | 2.438 | 2.438 | 1.8 | 3.1291 | 0.0097911 | 0.20082 | 0.21061 | 3.6 | 4.4252 | 0.019582 | 0.1551 | 0.0992 | 0.27388 | 0.11749 | 2.438 | 0.041476 | 0.038 | 0.048 | 5.6054 | 64.8 | 92.0383
[5 empty] | 109 | 18 | 3.6333 | 12 | 5.45 | 2 | 0.33333 | 0.66667 | 1.6 | 6.25 | 5.4695 | 0 | 2.483 | 2.483 | 1.8167 | 3.1578 | 0.0099719 | 0.20268 | 0.21266 | 3.6333 | 4.4659 | 0.019944 | 0.1551 | 0.1 | 0.27504 | 0.11966 | 2.483 | 0.041476 | 0.038 | 0.048 | 5.7009 | 65.4 | 91.982
[5 empty] | 110 | 18 | 3.6667 | 12 | 5.5 | 2 | 0.33333 | 0.66667 | 1.6 | 6.3 | 5.5194 | 0 | 2.5285 | 2.5285 | 1.8333 | 3.1866 | 0.010154 | 0.20454 | 0.2147 | 3.6667 | 4.5065 | 0.020309 | 0.1551 | 0.1008 | 0.27621 | 0.12185 | 2.5285 | 0.041476 | 0.038 | 0.048 | 5.7971 | 66 | 91.9257
[5 empty] | 111 | 18 | 3.7 | 12 | 5.55 | 2 | 0.33333 | 0.66667 | 1.6 | 6.35 | 5.5692 | 0 | 2.5743 | 2.5743 | 1.85 | 3.2154 | 0.010339 | 0.2064 | 0.21674 | 3.7 | 4.5472 | 0.020677 | 0.1551 | 0.1016 | 0.27738 | 0.12406 | 2.5743 | 0.041476 | 0.038 | 0.048 | 5.8943 | 66.6 | 91.8693
[5 empty] | 112 | 18 | 3.7333 | 12 | 5.6 | 2 | 0.33333 | 0.66667 | 1.6 | 6.4 | 5.619 | 0 | 2.6206 | 2.6206 | 1.8667 | 3.2441 | 0.010524 | 0.20826 | 0.21879 | 3.7333 | 4.5879 | 0.021049 | 0.1551 | 0.1024 | 0.27855 | 0.12629 | 2.6206 | 0.041476 | 0.038 | 0.048 | 5.9923 | 67.2 | 91.813
[5 empty] | 113 | 18 | 3.7667 | 12 | 5.65 | 2 | 0.33333 | 0.66667 | 1.6 | 6.45 | 5.6688 | 0 | 2.6673 | 2.6673 | 1.8833 | 3.2729 | 0.010712 | 0.21012 | 0.22083 | 3.7667 | 4.6286 | 0.021424 | 0.1551 | 0.1032 | 0.27972 | 0.12854 | 2.6673 | 0.041476 | 0.038 | 0.048 | 6.0911 | 67.8 | 91.7566
[5 empty] | 114 | 18 | 3.8 | 12 | 5.7 | 2 | 0.33333 | 0.66667 | 1.6 | 6.5 | 5.7187 | 0 | 2.7144 | 2.7144 | 1.9 | 3.3017 | 0.010901 | 0.21198 | 0.22288 | 3.8 | 4.6693 | 0.021802 | 0.1551 | 0.104 | 0.2809 | 0.13081 | 2.7144 | 0.041476 | 0.038 | 0.048 | 6.1908 | 68.4 | 91.7003
[5 empty] | 115 | 18 | 3.8333 | 12 | 5.75 | 2 | 0.33333 | 0.66667 | 1.6 | 6.55 | 5.7685 | 0 | 2.7619 | 2.7619 | 1.9167 | 3.3305 | 0.011092 | 0.21384 | 0.22493 | 3.8333 | 4.71 | 0.022184 | 0.1551 | 0.1048 | 0.28208 | 0.1331 | 2.7619 | 0.041476 | 0.038 | 0.048 | 6.2914 | 69 | 91.644
[5 empty] | 116 | 18 | 3.8667 | 12 | 5.8 | 2 | 0.33333 | 0.66667 | 1.6 | 6.6 | 5.8184 | 0 | 2.8098 | 2.8098 | 1.9333 | 3.3592 | 0.011284 | 0.2157 | 0.22698 | 3.8667 | 4.7507 | 0.022569 | 0.1551 | 0.1056 | 0.28327 | 0.13541 | 2.8098 | 0.041476 | 0.038 | 0.048 | 6.3928 | 69.6 | 91.5876
[5 empty] | 117 | 18 | 3.9 | 12 | 5.85 | 2 | 0.33333 | 0.66667 | 1.6 | 6.65 | 5.8682 | 0 | 2.8582 | 2.8582 | 1.95 | 3.388 | 0.011479 | 0.21756 | 0.22904 | 3.9 | 4.7914 | 0.022957 | 0.1551 | 0.1064 | 0.28446 | 0.13774 | 2.8582 | 0.041476 | 0.038 | 0.048 | 6.4951 | 70.2 | 91.5313
[5 empty] | 118 | 18 | 3.9333 | 12 | 5.9 | 2 | 0.33333 | 0.66667 | 1.6 | 6.7 | 5.9181 | 0 | 2.9069 | 2.9069 | 1.9667 | 3.4168 | 0.011674 | 0.21942 | 0.23109 | 3.9333 | 4.8321 | 0.023349 | 0.1551 | 0.1072 | 0.28565 | 0.14009 | 2.9069 | 0.041476 | 0.038 | 0.048 | 6.5982 | 70.8 | 91.475
[5 empty] | 119 | 18 | 3.9667 | 12 | 5.95 | 2 | 0.33333 | 0.66667 | 1.6 | 6.75 | 5.9679 | 0 | 2.9561 | 2.9561 | 1.9833 | 3.4456 | 0.011872 | 0.22128 | 0.23315 | 3.9667 | 4.8728 | 0.023744 | 0.1551 | 0.108 | 0.28684 | 0.14246 | 2.9561 | 0.041476 | 0.038 | 0.048 | 6.7022 | 71.4 | 91.4187
[5 empty] | 120 | 18 | 4 | 12 | 6 | 2 | 0.33333 | 0.66667 | 1.6 | 6.8 | 6.0178 | 0 | 3.0057 | 3.0057 | 2 | 3.4744 | 0.012071 | 0.22314 | 0.23521 | 4 | 4.9135 | 0.024142 | 0.1551 | 0.1088 | 0.28804 | 0.14485 | 3.0057 | 0.041476 | 0.038 | 0.048 | 6.807 | 72 | 91.3625
[5 empty] | 121 | 18 | 4.0333 | 12 | 6.05 | 2 | 0.33333 | 0.66667 | 1.6 | 6.85 | 6.0676 | 0 | 3.0557 | 3.0557 | 2.0167 | 3.5031 | 0.012272 | 0.225 | 0.23727 | 4.0333 | 4.9542 | 0.024544 | 0.1551 | 0.1096 | 0.28924 | 0.14726 | 3.0557 | 0.041476 | 0.038 | 0.048 | 6.9127 | 72.6 | 91.3062
[5 empty] | 122 | 18 | 4.0667 | 12 | 6.1 | 2 | 0.33333 | 0.66667 | 1.6 | 6.9 | 6.1175 | 0 | 3.1061 | 3.1061 | 2.0333 | 3.5319 | 0.012474 | 0.22686 | 0.23933 | 4.0667 | 4.9949 | 0.024949 | 0.1551 | 0.1104 | 0.29045 | 0.14969 | 3.1061 | 0.041476 | 0.038 | 0.048 | 7.0192 | 73.2 | 91.2499
[5 empty] | 123 | 18 | 4.1 | 12 | 6.15 | 2 | 0.33333 | 0.66667 | 1.6 | 6.95 | 6.1673 | 0 | 3.157 | 3.157 | 2.05 | 3.5607 | 0.012679 | 0.22872 | 0.24139 | 4.1 | 5.0356 | 0.025357 | 0.1551 | 0.1112 | 0.29166 | 0.15214 | 3.157 | 0.041476 | 0.038 | 0.048 | 7.1266 | 73.8 | 91.1937
[5 empty] | 124 | 18 | 4.1333 | 12 | 6.2 | 2 | 0.33333 | 0.66667 | 1.6 | 7 | 6.2172 | 0 | 3.2082 | 3.2082 | 2.0667 | 3.5895 | 0.012884 | 0.23058 | 0.24346 | 4.1333 | 5.0763 | 0.025769 | 0.1551 | 0.112 | 0.29287 | 0.15461 | 3.2082 | 0.041476 | 0.038 | 0.048 | 7.2349 | 74.4 | 91.1375
[5 empty] | 125 | 18 | 4.1667 | 12 | 6.25 | 2 | 0.33333 | 0.66667 | 1.6 | 7.05 | 6.267 | 0 | 3.2599 | 3.2599 | 2.0833 | 3.6183 | 0.013092 | 0.23243 | 0.24553 | 4.1667 | 5.117 | 0.026184 | 0.1551 | 0.1128 | 0.29408 | 0.1571 | 3.2599 | 0.041476 | 0.038 | 0.048 | 7.344 | 75 | 91.0813
[5 empty] | 126 | 18 | 4.2 | 12 | 6.3 | 2 | 0.33333 | 0.66667 | 1.6 | 7.1 | 6.3169 | 0 | 3.312 | 3.312 | 2.1 | 3.6471 | 0.013301 | 0.23429 | 0.2476 | 4.2 | 5.1577 | 0.026602 | 0.1551 | 0.1136 | 0.2953 | 0.15961 | 3.312 | 0.041476 | 0.038 | 0.048 | 7.4539 | 75.6 | 91.0252
[5 empty] | 127 | 18 | 4.2333 | 12 | 6.35 | 2 | 0.33333 | 0.66667 | 1.6 | 7.15 | 6.3668 | 0 | 3.3645 | 3.3645 | 2.1167 | 3.6759 | 0.013512 | 0.23615 | 0.24967 | 4.2333 | 5.1985 | 0.027024 | 0.1551 | 0.1144 | 0.29652 | 0.16214 | 3.3645 | 0.041476 | 0.038 | 0.048 | 7.5648 | 76.2 | 90.969
[5 empty] | 128 | 18 | 4.2667 | 12 | 6.4 | 2 | 0.33333 | 0.66667 | 1.6 | 7.2 | 6.4166 | 0 | 3.4174 | 3.4174 | 2.1333 | 3.7047 | 0.013724 | 0.23801 | 0.25174 | 4.2667 | 5.2392 | 0.027449 | 0.1551 | 0.1152 | 0.29775 | 0.16469 | 3.4174 | 0.041476 | 0.038 | 0.048 | 7.6764 | 76.8 | 90.9129
[5 empty] | 129 | 18 | 4.3 | 12 | 6.45 | 2 | 0.33333 | 0.66667 | 1.6 | 7.25 | 6.4665 | 0 | 3.4707 | 3.4707 | 2.15 | 3.7334 | 0.013939 | 0.23987 | 0.25381 | 4.3 | 5.2799 | 0.027877 | 0.1551 | 0.116 | 0.29898 | 0.16726 | 3.4707 | 0.041476 | 0.038 | 0.048 | 7.789 | 77.4 | 90.8568
[5 empty] | 130 | 18 | 4.3333 | 12 | 6.5 | 2 | 0.33333 | 0.66667 | 1.6 | 7.3 | 6.5164 | 0 | 3.5245 | 3.5245 | 2.1667 | 3.7622 | 0.014154 | 0.24173 | 0.25589 | 4.3333 | 5.3206 | 0.028309 | 0.1551 | 0.1168 | 0.30021 | 0.16985 | 3.5245 | 0.041476 | 0.038 | 0.048 | 7.9023 | 78 | 90.8008
[5 empty] | 131 | 18 | 4.3667 | 12 | 6.55 | 2 | 0.33333 | 0.66667 | 1.6 | 7.35 | 6.5663 | 0 | 3.5786 | 3.5786 | 2.1833 | 3.791 | 0.014372 | 0.24359 | 0.25796 | 4.3667 | 5.3613 | 0.028744 | 0.1551 | 0.1176 | 0.30144 | 0.17246 | 3.5786 | 0.041476 | 0.038 | 0.048 | 8.0166 | 78.6 | 90.7448
[5 empty] | 132 | 18 | 4.4 | 12 | 6.6 | 2 | 0.33333 | 0.66667 | 1.6 | 7.4 | 6.6161 | 0 | 3.6332 | 3.6332 | 2.2 | 3.8198 | 0.014591 | 0.24545 | 0.26004 | 4.4 | 5.4021 | 0.029182 | 0.1551 | 0.1184 | 0.30268 | 0.17509 | 3.6332 | 0.041476 | 0.038 | 0.048 | 8.1317 | 79.2 | 90.6888
[5 empty] | 133 | 18 | 4.4333 | 12 | 6.65 | 2 | 0.33333 | 0.66667 | 1.6 | 7.45 | 6.666 | 0 | 3.6882 | 3.6882 | 2.2167 | 3.8486 | 0.014812 | 0.24731 | 0.26212 | 4.4333 | 5.4428 | 0.029624 | 0.1551 | 0.1192 | 0.30392 | 0.17774 | 3.6882 | 0.041476 | 0.038 | 0.048 | 8.2476 | 79.8 | 90.6328
[5 empty] | 134 | 18 | 4.4667 | 12 | 6.7 | 2 | 0.33333 | 0.66667 | 1.6 | 7.5 | 6.7159 | 0 | 3.7436 | 3.7436 | 2.2333 | 3.8774 | 0.015034 | 0.24917 | 0.2642 | 4.4667 | 5.4835 | 0.030069 | 0.1551 | 0.12 | 0.30517 | 0.18041 | 3.7436 | 0.041476 | 0.038 | 0.048 | 8.3644 | 80.4 | 90.5768
[5 empty] | 135 | 18 | 4.5 | 12 | 6.75 | 2 | 0.33333 | 0.66667 | 1.6 | 7.55 | 6.7658 | 0 | 3.7994 | 3.7994 | 2.25 | 3.9062 | 0.015259 | 0.25103 | 0.26629 | 4.5 | 5.5242 | 0.030517 | 0.1551 | 0.1208 | 0.30642 | 0.1831 | 3.7994 | 0.041476 | 0.038 | 0.048 | 8.4821 | 81 | 90.5209
[5 empty] | 136 | 18 | 4.5333 | 12 | 6.8 | 2 | 0.33333 | 0.66667 | 1.6 | 7.6 | 6.8157 | 0 | 3.8556 | 3.8556 | 2.2667 | 3.935 | 0.015484 | 0.25289 | 0.26837 | 4.5333 | 5.565 | 0.030969 | 0.1551 | 0.1216 | 0.30767 | 0.18581 | 3.8556 | 0.041476 | 0.038 | 0.048 | 8.6006 | 81.6 | 90.465
[5 empty] | 137 | 18 | 4.5667 | 12 | 6.85 | 2 | 0.33333 | 0.66667 | 1.6 | 7.65 | 6.8656 | 0 | 3.9123 | 3.9123 | 2.2833 | 3.9638 | 0.015712 | 0.25475 | 0.27046 | 4.5667 | 5.6057 | 0.031424 | 0.1551 | 0.1224 | 0.30892 | 0.18854 | 3.9123 | 0.041476 | 0.038 | 0.048 | 8.72 | 82.2 | 90.4092
[5 empty] | 138 | 18 | 4.6 | 12 | 6.9 | 2 | 0.33333 | 0.66667 | 1.6 | 7.7 | 6.9154 | 0 | 3.9693 | 3.9693 | 2.3 | 3.9926 | 0.015941 | 0.25661 | 0.27255 | 4.6 | 5.6464 | 0.031882 | 0.1551 | 0.1232 | 0.31018 | 0.19129 | 3.9693 | 0.041476 | 0.038 | 0.048 | 8.8402 | 82.8 | 90.3534
[5 empty] | 139 | 18 | 4.6333 | 12 | 6.95 | 2 | 0.33333 | 0.66667 | 1.6 | 7.75 | 6.9653 | 0 | 4.0268 | 4.0268 | 2.3167 | 4.0214 | 0.016172 | 0.25847 | 0.27464 | 4.6333 | 5.6872 | 0.032344 | 0.1551 | 0.124 | 0.31144 | 0.19406 | 4.0268 | 0.041476 | 0.038 | 0.048 | 8.9613 | 83.4 | 90.2976
[5 empty] | 140 | 18 | 4.6667 | 12 | 7 | 2 | 0.33333 | 0.66667 | 1.6 | 7.8 | 7.0152 | 0 | 4.0847 | 4.0847 | 2.3333 | 4.0502 | 0.016404 | 0.26033 | 0.27673 | 4.6667 | 5.7279 | 0.032809 | 0.1551 | 0.1248 | 0.31271 | 0.19685 | 4.0847 | 0.041476 | 0.038 | 0.048 | 9.0832 | 84 | 90.2419
[5 empty] | 141 | 18 | 4.7 | 12 | 7.05 | 2 | 0.33333 | 0.66667 | 1.6 | 7.85 | 7.0651 | 0 | 4.143 | 4.143 | 2.35 | 4.079 | 0.016639 | 0.26219 | 0.27883 | 4.7 | 5.7686 | 0.033277 | 0.1551 | 0.1256 | 0.31398 | 0.19966 | 4.143 | 0.041476 | 0.038 | 0.048 | 9.206 | 84.6 | 90.1862
[5 empty] | 142 | 18 | 4.7333 | 12 | 7.1 | 2 | 0.33333 | 0.66667 | 1.6 | 7.9 | 7.115 | 0 | 4.2017 | 4.2017 | 2.3667 | 4.1079 | 0.016874 | 0.26405 | 0.28092 | 4.7333 | 5.8094 | 0.033749 | 0.1551 | 0.1264 | 0.31525 | 0.20249 | 4.2017 | 0.041476 | 0.038 | 0.048 | 9.3296 | 85.2 | 90.1305
[5 empty] | 143 | 18 | 4.7667 | 12 | 7.15 | 2 | 0.33333 | 0.66667 | 1.6 | 7.95 | 7.1649 | 0 | 4.2609 | 4.2609 | 2.3833 | 4.1367 | 0.017112 | 0.26591 | 0.28302 | 4.7667 | 5.8501 | 0.034224 | 0.1551 | 0.1272 | 0.31652 | 0.20534 | 4.2609 | 0.041476 | 0.038 | 0.048 | 9.4541 | 85.8 | 90.0749
[5 empty] | 144 | 18 | 4.8 | 12 | 7.2 | 2 | 0.33333 | 0.66667 | 1.6 | 8 | 7.2148 | 0 | 4.3204 | 4.3204 | 2.4 | 4.1655 | 0.017351 | 0.26776 | 0.28512 | 4.8 | 5.8909 | 0.034702 | 0.1551 | 0.128 | 0.3178 | 0.20821 | 4.3204 | 0.041476 | 0.038 | 0.048 | 9.5795 | 86.4 | 90.0193
[5 empty] | 145 | 18 | 4.8333 | 12 | 7.25 | 2 | 0.33333 | 0.66667 | 1.6 | 8.05 | 7.2647 | 0 | 4.3804 | 4.3804 | 2.4167 | 4.1943 | 0.017592 | 0.26962 | 0.28722 | 4.8333 | 5.9316 | 0.035184 | 0.1551 | 0.1288 | 0.31908 | 0.2111 | 4.3804 | 0.041476 | 0.038 | 0.048 | 9.7057 | 87 | 89.9637
[5 empty] | 146 | 18 | 4.8667 | 12 | 7.3 | 2 | 0.33333 | 0.66667 | 1.6 | 8.1 | 7.3146 | 0 | 4.4408 | 4.4408 | 2.4333 | 4.2231 | 0.017834 | 0.27148 | 0.28932 | 4.8667 | 5.9723 | 0.035669 | 0.1551 | 0.1296 | 0.32037 | 0.21401 | 4.4408 | 0.041476 | 0.038 | 0.048 | 9.8327 | 87.6 | 89.9082
[5 empty] | 147 | 18 | 4.9 | 12 | 7.35 | 2 | 0.33333 | 0.66667 | 1.6 | 8.15 | 7.3645 | 0 | 4.5016 | 4.5016 | 2.45 | 4.2519 | 0.018079 | 0.27334 | 0.29142 | 4.9 | 6.0131 | 0.036157 | 0.1551 | 0.1304 | 0.32166 | 0.21694 | 4.5016 | 0.041476 | 0.038 | 0.048 | 9.9606 | 88.2 | 89.8527
[5 empty] | 148 | 18 | 4.9333 | 12 | 7.4 | 2 | 0.33333 | 0.66667 | 1.6 | 8.2 | 7.4144 | 0 | 4.5628 | 4.5628 | 2.4667 | 4.2807 | 0.018324 | 0.2752 | 0.29353 | 4.9333 | 6.0538 | 0.036649 | 0.1551 | 0.1312 | 0.32295 | 0.21989 | 4.5628 | 0.041476 | 0.038 | 0.048 | 10.0894 | 88.8 | 89.7973
[5 empty] | 149 | 18 | 4.9667 | 12 | 7.45 | 2 | 0.33333 | 0.66667 | 1.6 | 8.25 | 7.4643 | 0 | 4.6244 | 4.6244 | 2.4833 | 4.3095 | 0.018572 | 0.27706 | 0.29563 | 4.9667 | 6.0946 | 0.037144 | 0.1551 | 0.132 | 0.32424 | 0.22286 | 4.6244 | 0.041476 | 0.038 | 0.048 | 10.219 | 89.4 | 89.7419
[5 empty] | 150 | 18 | 5 | 12 | 7.5 | 2 | 0.33333 | 0.66667 | 1.6 | 8.3 | 7.5142 | 0 | 4.6865 | 4.6865 | 2.5 | 4.3383 | 0.018821 | 0.27892 | 0.29774 | 5 | 6.1353 | 0.037642 | 0.1551 | 0.1328 | 0.32554 | 0.22585 | 4.6865 | 0.041476 | 0.038 | 0.048 | 10.3495 | 90 | 89.6865
Note on V6: 1 = DCM operation 2 = CCM operation

## Eff_vs_VIN (hidden)
EXCEL Variables Names/Calculations
[6 empty] | Operation Variables |  |  |  | Duty Cycle |  |  | Inductor | [5 empty] | Low-Side MOSFET |  |  |  |  | High-Side MOSFET Losses | [5 empty] | Other Losses |  |  |  |  | Total Losses
[6 empty] | VOUT | IOUT | VIN | IIN | DCM/CCM | DC | DC_off | dIL | ILPEAK | ILRMS | PLac (W) | PL_DCR (W) | PL_tot (W) | ISWAVG (A) | ISWRMS | PQ_COND (W) | PQ_SW (W) | PQ_tot (W) | IDAVG (A) | IHSRMS | PD_COND (W) | PD_SW (W) | Dead Time losses | PHS_tot (W) | PRCS (W) | PL_DCR (W) | PL_CORE (W) | PG_drv (W) | PIQ (W) | PTOTAL (W) | POUT (W) | Eff
[5 empty] | 0 | 18 | 5 | 11 | 8.1818 | 2 | 0.38889 | 0.61111 | 1.7111 | 9.0374 | 8.1967 | 0 | 5.5764 | 5.5764 | 3.1818 | 5.1116 | 0.026128 | 0.30428 | 0.33041 | 5 | 6.4077 | 0.041058 | 0.1551 | 0.1446 | 0.34076 | 0.26874 | 5.5764 | 0.048415 | 0.038 | 0.044 | 12.2232 | 90 | 88.0426
| 250000 |  |  |  | 1 | 18 | 5 | 11.01 | 8.1744 | 2 | 0.38833 | 0.61167 | 1.7102 | 9.0295 | 8.1893 | 0 | 5.5663 | 5.5663 | 3.1744 | 5.1033 | 0.026043 | 0.304 | 0.33005 | 5 | 6.4048 | 0.041021 | 0.1551 | 0.14447 | 0.34059 | 0.26826 | 5.5663 | 0.048357 | 0.038 | 0.04404 | 12.202 | 90 | 88.0609
|  | VIN_VAR | 12 | V | 2 | 18 | 5 | 11.02 | 8.167 | 2 | 0.38778 | 0.61222 | 1.7093 | 9.0216 | 8.1819 | 0 | 5.5563 | 5.5563 | 3.167 | 5.095 | 0.025959 | 0.30373 | 0.32969 | 5 | 6.4019 | 0.040984 | 0.1551 | 0.14435 | 0.34043 | 0.26777 | 5.5563 | 0.048298 | 0.038 | 0.04408 | 12.1808 | 90 | 88.0792
[5 empty] | 3 | 18 | 5 | 11.03 | 8.1596 | 2 | 0.38722 | 0.61278 | 1.7084 | 9.0138 | 8.1745 | 0 | 5.5462 | 5.5462 | 3.1596 | 5.0867 | 0.025875 | 0.30345 | 0.32933 | 5 | 6.399 | 0.040947 | 0.1551 | 0.14422 | 0.34027 | 0.26729 | 5.5462 | 0.04824 | 0.038 | 0.04412 | 12.1596 | 90 | 88.0974
|  | Steps | 150 |  | 4 | 18 | 5 | 11.04 | 8.1522 | 2 | 0.38667 | 0.61333 | 1.7075 | 9.0059 | 8.1671 | 0 | 5.5362 | 5.5362 | 3.1522 | 5.0785 | 0.025791 | 0.30318 | 0.32897 | 5 | 6.3961 | 0.04091 | 0.1551 | 0.14409 | 0.3401 | 0.2668 | 5.5362 | 0.048181 | 0.038 | 0.04416 | 12.1386 | 90 | 88.1156
|  | Step size | 0.01 |  | 5 | 18 | 5 | 11.05 | 8.1448 | 2 | 0.38611 | 0.61389 | 1.7066 | 8.9981 | 8.1597 | 0 | 5.5262 | 5.5262 | 3.1448 | 5.0703 | 0.025707 | 0.3029 | 0.32861 | 5 | 6.3932 | 0.040873 | 0.1551 | 0.14397 | 0.33994 | 0.26632 | 5.5262 | 0.048122 | 0.038 | 0.0442 | 12.1175 | 90 | 88.1337
[5 empty] | 6 | 18 | 5 | 11.06 | 8.1374 | 2 | 0.38556 | 0.61444 | 1.7057 | 8.9903 | 8.1523 | 0 | 5.5162 | 5.5162 | 3.1374 | 5.062 | 0.025624 | 0.30263 | 0.32825 | 5 | 6.3903 | 0.040836 | 0.1551 | 0.14384 | 0.33978 | 0.26584 | 5.5162 | 0.048062 | 0.038 | 0.04424 | 12.0966 | 90 | 88.1518
[5 empty] | 7 | 18 | 5 | 11.07 | 8.1301 | 2 | 0.385 | 0.615 | 1.7048 | 8.9825 | 8.145 | 0 | 5.5063 | 5.5063 | 3.1301 | 5.0538 | 0.025541 | 0.30235 | 0.3279 | 5 | 6.3874 | 0.040799 | 0.1551 | 0.14372 | 0.33962 | 0.26536 | 5.5063 | 0.048003 | 0.038 | 0.04428 | 12.0757 | 90 | 88.1699
|  |  | 0.205 |  | 8 | 18 | 5 | 11.08 | 8.1227 | 2 | 0.38444 | 0.61556 | 1.7039 | 8.9747 | 8.1376 | 0 | 5.4963 | 5.4963 | 3.1227 | 5.0456 | 0.025458 | 0.30208 | 0.32754 | 5 | 6.3846 | 0.040763 | 0.1551 | 0.14359 | 0.33946 | 0.26488 | 5.4963 | 0.047943 | 0.038 | 0.04432 | 12.0548 | 90 | 88.1879
[5 empty] | 9 | 18 | 5 | 11.09 | 8.1154 | 2 | 0.38389 | 0.61611 | 1.7029 | 8.9669 | 8.1303 | 0 | 5.4864 | 5.4864 | 3.1154 | 5.0374 | 0.025376 | 0.30181 | 0.32718 | 5 | 6.3817 | 0.040726 | 0.1551 | 0.14347 | 0.3393 | 0.26441 | 5.4864 | 0.047883 | 0.038 | 0.04436 | 12.034 | 90 | 88.2059
[5 empty] | 10 | 18 | 5 | 11.1 | 8.1081 | 2 | 0.38333 | 0.61667 | 1.702 | 8.9591 | 8.123 | 0 | 5.4766 | 5.4766 | 3.1081 | 5.0293 | 0.025293 | 0.30154 | 0.32683 | 5 | 6.3788 | 0.040689 | 0.1551 | 0.14335 | 0.33914 | 0.26393 | 5.4766 | 0.047823 | 0.038 | 0.0444 | 12.0133 | 90 | 88.2238
[5 empty] | 11 | 18 | 5 | 11.11 | 8.1008 | 2 | 0.38278 | 0.61722 | 1.7011 | 8.9513 | 8.1157 | 0 | 5.4667 | 5.4667 | 3.1008 | 5.0211 | 0.025211 | 0.30127 | 0.32648 | 5 | 6.376 | 0.040653 | 0.1551 | 0.14322 | 0.33897 | 0.26346 | 5.4667 | 0.047762 | 0.038 | 0.04444 | 11.9926 | 90 | 88.2417
[5 empty] | 12 | 18 | 5 | 11.12 | 8.0935 | 2 | 0.38222 | 0.61778 | 1.7001 | 8.9436 | 8.1084 | 0 | 5.4569 | 5.4569 | 3.0935 | 5.0129 | 0.02513 | 0.30099 | 0.32612 | 5 | 6.3731 | 0.040616 | 0.1551 | 0.1431 | 0.33881 | 0.26298 | 5.4569 | 0.047701 | 0.038 | 0.04448 | 11.9719 | 90 | 88.2596
[5 empty] | 13 | 18 | 5 | 11.13 | 8.0863 | 2 | 0.38167 | 0.61833 | 1.6992 | 8.9358 | 8.1011 | 0 | 5.4471 | 5.4471 | 3.0863 | 5.0048 | 0.025048 | 0.30072 | 0.32577 | 5 | 6.3702 | 0.04058 | 0.1551 | 0.14297 | 0.33865 | 0.26251 | 5.4471 | 0.04764 | 0.038 | 0.04452 | 11.9514 | 90 | 88.2774
[5 empty] | 14 | 18 | 5 | 11.14 | 8.079 | 2 | 0.38111 | 0.61889 | 1.6982 | 8.9281 | 8.0939 | 0 | 5.4374 | 5.4374 | 3.079 | 4.9967 | 0.024967 | 0.30045 | 0.32542 | 5 | 6.3674 | 0.040544 | 0.1551 | 0.14285 | 0.33849 | 0.26204 | 5.4374 | 0.047579 | 0.038 | 0.04456 | 11.9308 | 90 | 88.2952
[5 empty] | 15 | 18 | 5 | 11.15 | 8.0717 | 2 | 0.38056 | 0.61944 | 1.6973 | 8.9204 | 8.0866 | 0 | 5.4276 | 5.4276 | 3.0717 | 4.9886 | 0.024886 | 0.30018 | 0.32507 | 5 | 6.3645 | 0.040507 | 0.1551 | 0.14273 | 0.33833 | 0.26157 | 5.4276 | 0.047518 | 0.038 | 0.0446 | 11.9104 | 90 | 88.3129
[5 empty] | 16 | 18 | 5 | 11.16 | 8.0645 | 2 | 0.38 | 0.62 | 1.6963 | 8.9127 | 8.0794 | 0 | 5.4179 | 5.4179 | 3.0645 | 4.9805 | 0.024805 | 0.29992 | 0.32472 | 5 | 6.3617 | 0.040471 | 0.1551 | 0.1426 | 0.33817 | 0.2611 | 5.4179 | 0.047456 | 0.038 | 0.04464 | 11.8899 | 90 | 88.3306
[5 empty] | 17 | 18 | 5 | 11.17 | 8.0573 | 2 | 0.37944 | 0.62056 | 1.6954 | 8.905 | 8.0721 | 0 | 5.4082 | 5.4082 | 3.0573 | 4.9724 | 0.024724 | 0.29965 | 0.32437 | 5 | 6.3589 | 0.040435 | 0.1551 | 0.14248 | 0.33801 | 0.26064 | 5.4082 | 0.047394 | 0.038 | 0.04468 | 11.8696 | 90 | 88.3483
[5 empty] | 18 | 18 | 5 | 11.18 | 8.0501 | 2 | 0.37889 | 0.62111 | 1.6944 | 8.8973 | 8.0649 | 0 | 5.3986 | 5.3986 | 3.0501 | 4.9643 | 0.024644 | 0.29938 | 0.32402 | 5 | 6.356 | 0.040399 | 0.1551 | 0.14236 | 0.33786 | 0.26017 | 5.3986 | 0.047332 | 0.038 | 0.04472 | 11.8493 | 90 | 88.3659
[5 empty] | 19 | 18 | 5 | 11.19 | 8.0429 | 2 | 0.37833 | 0.62167 | 1.6934 | 8.8896 | 8.0577 | 0 | 5.389 | 5.389 | 3.0429 | 4.9562 | 0.024564 | 0.29911 | 0.32368 | 5 | 6.3532 | 0.040363 | 0.1551 | 0.14223 | 0.3377 | 0.25971 | 5.389 | 0.047269 | 0.038 | 0.04476 | 11.829 | 90 | 88.3835
[5 empty] | 20 | 18 | 5 | 11.2 | 8.0357 | 2 | 0.37778 | 0.62222 | 1.6924 | 8.8819 | 8.0506 | 0 | 5.3793 | 5.3793 | 3.0357 | 4.9482 | 0.024484 | 0.29884 | 0.32333 | 5 | 6.3504 | 0.040327 | 0.1551 | 0.14211 | 0.33754 | 0.25925 | 5.3793 | 0.047206 | 0.038 | 0.0448 | 11.8088 | 90 | 88.401
[5 empty] | 21 | 18 | 5 | 11.21 | 8.0285 | 2 | 0.37722 | 0.62278 | 1.6915 | 8.8743 | 8.0434 | 0 | 5.3698 | 5.3698 | 3.0285 | 4.9401 | 0.024405 | 0.29858 | 0.32298 | 5 | 6.3475 | 0.040291 | 0.1551 | 0.14199 | 0.33738 | 0.25878 | 5.3698 | 0.047143 | 0.038 | 0.04484 | 11.7887 | 90 | 88.4185
[5 empty] | 22 | 18 | 5 | 11.22 | 8.0214 | 2 | 0.37667 | 0.62333 | 1.6905 | 8.8666 | 8.0362 | 0 | 5.3602 | 5.3602 | 3.0214 | 4.9321 | 0.024325 | 0.29831 | 0.32264 | 5 | 6.3447 | 0.040255 | 0.1551 | 0.14187 | 0.33722 | 0.25832 | 5.3602 | 0.04708 | 0.038 | 0.04488 | 11.7686 | 90 | 88.436
[5 empty] | 23 | 18 | 5 | 11.23 | 8.0142 | 2 | 0.37611 | 0.62389 | 1.6895 | 8.859 | 8.0291 | 0 | 5.3507 | 5.3507 | 3.0142 | 4.9241 | 0.024246 | 0.29805 | 0.32229 | 5 | 6.3419 | 0.04022 | 0.1551 | 0.14174 | 0.33706 | 0.25786 | 5.3507 | 0.047017 | 0.038 | 0.04492 | 11.7485 | 90 | 88.4534
[5 empty] | 24 | 18 | 5 | 11.24 | 8.0071 | 2 | 0.37556 | 0.62444 | 1.6885 | 8.8514 | 8.0219 | 0 | 5.3412 | 5.3412 | 3.0071 | 4.9161 | 0.024168 | 0.29778 | 0.32195 | 5 | 6.3391 | 0.040184 | 0.1551 | 0.14162 | 0.33691 | 0.25741 | 5.3412 | 0.046953 | 0.038 | 0.04496 | 11.7285 | 90 | 88.4708
[5 empty] | 25 | 18 | 5 | 11.25 | 8 | 2 | 0.375 | 0.625 | 1.6875 | 8.8438 | 8.0148 | 0 | 5.3317 | 5.3317 | 3 | 4.9081 | 0.024089 | 0.29752 | 0.32161 | 5 | 6.3363 | 0.040148 | 0.1551 | 0.1415 | 0.33675 | 0.25695 | 5.3317 | 0.046889 | 0.038 | 0.045 | 11.7086 | 90 | 88.4881
[5 empty] | 26 | 18 | 5 | 11.26 | 7.9929 | 2 | 0.37444 | 0.62556 | 1.6865 | 8.8361 | 8.0077 | 0 | 5.3222 | 5.3222 | 2.9929 | 4.9001 | 0.024011 | 0.29725 | 0.32126 | 5 | 6.3335 | 0.040113 | 0.1551 | 0.14138 | 0.33659 | 0.25649 | 5.3222 | 0.046825 | 0.038 | 0.04504 | 11.6887 | 90 | 88.5054
[5 empty] | 27 | 18 | 5 | 11.27 | 7.9858 | 2 | 0.37389 | 0.62611 | 1.6855 | 8.8285 | 8.0006 | 0 | 5.3128 | 5.3128 | 2.9858 | 4.8921 | 0.023933 | 0.29699 | 0.32092 | 5 | 6.3307 | 0.040077 | 0.1551 | 0.14126 | 0.33643 | 0.25604 | 5.3128 | 0.046761 | 0.038 | 0.04508 | 11.6689 | 90 | 88.5227
[5 empty] | 28 | 18 | 5 | 11.28 | 7.9787 | 2 | 0.37333 | 0.62667 | 1.6845 | 8.821 | 7.9935 | 0 | 5.3034 | 5.3034 | 2.9787 | 4.8841 | 0.023855 | 0.29673 | 0.32058 | 5 | 6.3279 | 0.040042 | 0.1551 | 0.14114 | 0.33628 | 0.25559 | 5.3034 | 0.046696 | 0.038 | 0.04512 | 11.6491 | 90 | 88.5399
[5 empty] | 29 | 18 | 5 | 11.29 | 7.9717 | 2 | 0.37278 | 0.62722 | 1.6835 | 8.8134 | 7.9865 | 0 | 5.294 | 5.294 | 2.9717 | 4.8762 | 0.023777 | 0.29646 | 0.32024 | 5 | 6.3251 | 0.040006 | 0.1551 | 0.14101 | 0.33612 | 0.25513 | 5.294 | 0.046631 | 0.038 | 0.04516 | 11.6293 | 90 | 88.5571
[5 empty] | 30 | 18 | 5 | 11.3 | 7.9646 | 2 | 0.37222 | 0.62778 | 1.6824 | 8.8058 | 7.9794 | 0 | 5.2847 | 5.2847 | 2.9646 | 4.8682 | 0.0237 | 0.2962 | 0.3199 | 5 | 6.3223 | 0.039971 | 0.1551 | 0.14089 | 0.33596 | 0.25468 | 5.2847 | 0.046566 | 0.038 | 0.0452 | 11.6097 | 90 | 88.5743
[5 empty] | 31 | 18 | 5 | 11.31 | 7.9576 | 2 | 0.37167 | 0.62833 | 1.6814 | 8.7983 | 7.9723 | 0 | 5.2753 | 5.2753 | 2.9576 | 4.8603 | 0.023623 | 0.29594 | 0.31956 | 5 | 6.3195 | 0.039936 | 0.1551 | 0.14077 | 0.33581 | 0.25423 | 5.2753 | 0.046501 | 0.038 | 0.04524 | 11.59 | 90 | 88.5914
[5 empty] | 32 | 18 | 5 | 11.32 | 7.9505 | 2 | 0.37111 | 0.62889 | 1.6804 | 8.7907 | 7.9653 | 0 | 5.266 | 5.266 | 2.9505 | 4.8524 | 0.023546 | 0.29568 | 0.31922 | 5 | 6.3167 | 0.039901 | 0.1551 | 0.14065 | 0.33565 | 0.25378 | 5.266 | 0.046435 | 0.038 | 0.04528 | 11.5705 | 90 | 88.6084
[5 empty] | 33 | 18 | 5 | 11.33 | 7.9435 | 2 | 0.37056 | 0.62944 | 1.6794 | 8.7832 | 7.9583 | 0 | 5.2568 | 5.2568 | 2.9435 | 4.8445 | 0.023469 | 0.29542 | 0.31888 | 5 | 6.3139 | 0.039865 | 0.1551 | 0.14053 | 0.3355 | 0.25334 | 5.2568 | 0.04637 | 0.038 | 0.04532 | 11.5509 | 90 | 88.6255
[5 empty] | 34 | 18 | 5 | 11.34 | 7.9365 | 2 | 0.37 | 0.63 | 1.6783 | 8.7757 | 7.9513 | 0 | 5.2475 | 5.2475 | 2.9365 | 4.8366 | 0.023392 | 0.29516 | 0.31855 | 5 | 6.3111 | 0.03983 | 0.1551 | 0.14041 | 0.33534 | 0.25289 | 5.2475 | 0.046304 | 0.038 | 0.04536 | 11.5314 | 90 | 88.6425
[5 empty] | 35 | 18 | 5 | 11.35 | 7.9295 | 2 | 0.36944 | 0.63056 | 1.6773 | 8.7682 | 7.9443 | 0 | 5.2383 | 5.2383 | 2.9295 | 4.8287 | 0.023316 | 0.2949 | 0.31821 | 5 | 6.3084 | 0.039795 | 0.1551 | 0.14029 | 0.33519 | 0.25245 | 5.2383 | 0.046237 | 0.038 | 0.0454 | 11.512 | 90 | 88.6595
[5 empty] | 36 | 18 | 5 | 11.36 | 7.9225 | 2 | 0.36889 | 0.63111 | 1.6762 | 8.7607 | 7.9373 | 0 | 5.2291 | 5.2291 | 2.9225 | 4.8208 | 0.02324 | 0.29464 | 0.31788 | 5 | 6.3056 | 0.03976 | 0.1551 | 0.14017 | 0.33503 | 0.252 | 5.2291 | 0.046171 | 0.038 | 0.04544 | 11.4926 | 90 | 88.6764
[5 empty] | 37 | 18 | 5 | 11.37 | 7.9156 | 2 | 0.36833 | 0.63167 | 1.6752 | 8.7532 | 7.9303 | 0 | 5.2199 | 5.2199 | 2.9156 | 4.813 | 0.023165 | 0.29438 | 0.31754 | 5 | 6.3028 | 0.039726 | 0.1551 | 0.14005 | 0.33488 | 0.25156 | 5.2199 | 0.046104 | 0.038 | 0.04548 | 11.4733 | 90 | 88.6933
[5 empty] | 38 | 18 | 5 | 11.38 | 7.9086 | 2 | 0.36778 | 0.63222 | 1.6741 | 8.7457 | 7.9234 | 0 | 5.2107 | 5.2107 | 2.9086 | 4.8051 | 0.023089 | 0.29412 | 0.31721 | 5 | 6.3001 | 0.039691 | 0.1551 | 0.13993 | 0.33472 | 0.25112 | 5.2107 | 0.046037 | 0.038 | 0.04552 | 11.454 | 90 | 88.7101
[5 empty] | 39 | 18 | 5 | 11.39 | 7.9017 | 2 | 0.36722 | 0.63278 | 1.6731 | 8.7382 | 7.9164 | 0 | 5.2016 | 5.2016 | 2.9017 | 4.7973 | 0.023014 | 0.29386 | 0.31687 | 5 | 6.2973 | 0.039656 | 0.1551 | 0.13981 | 0.33457 | 0.25068 | 5.2016 | 0.04597 | 0.038 | 0.04556 | 11.4348 | 90 | 88.7269
[5 empty] | 40 | 18 | 5 | 11.4 | 7.8947 | 2 | 0.36667 | 0.63333 | 1.672 | 8.7307 | 7.9095 | 0 | 5.1925 | 5.1925 | 2.8947 | 4.7894 | 0.022939 | 0.2936 | 0.31654 | 5 | 6.2945 | 0.039621 | 0.1551 | 0.13969 | 0.33441 | 0.25024 | 5.1925 | 0.045903 | 0.038 | 0.0456 | 11.4156 | 90 | 88.7437
[5 empty] | 41 | 18 | 5 | 11.41 | 7.8878 | 2 | 0.36611 | 0.63389 | 1.6709 | 8.7233 | 7.9026 | 0 | 5.1834 | 5.1834 | 2.8878 | 4.7816 | 0.022864 | 0.29334 | 0.31621 | 5 | 6.2918 | 0.039587 | 0.1551 | 0.13957 | 0.33426 | 0.2498 | 5.1834 | 0.045835 | 0.038 | 0.04564 | 11.3965 | 90 | 88.7605
[5 empty] | 42 | 18 | 5 | 11.42 | 7.8809 | 2 | 0.36556 | 0.63444 | 1.6699 | 8.7158 | 7.8956 | 0 | 5.1743 | 5.1743 | 2.8809 | 4.7738 | 0.022789 | 0.29309 | 0.31588 | 5 | 6.289 | 0.039552 | 0.1551 | 0.13945 | 0.33411 | 0.24936 | 5.1743 | 0.045767 | 0.038 | 0.04568 | 11.3774 | 90 | 88.7772
[5 empty] | 43 | 18 | 5 | 11.43 | 7.874 | 2 | 0.365 | 0.635 | 1.6688 | 8.7084 | 7.8887 | 0 | 5.1653 | 5.1653 | 2.874 | 4.766 | 0.022715 | 0.29283 | 0.31555 | 5 | 6.2863 | 0.039517 | 0.1551 | 0.13933 | 0.33395 | 0.24893 | 5.1653 | 0.045699 | 0.038 | 0.04572 | 11.3584 | 90 | 88.7938
[5 empty] | 44 | 18 | 5 | 11.44 | 7.8671 | 2 | 0.36444 | 0.63556 | 1.6677 | 8.701 | 7.8818 | 0 | 5.1563 | 5.1563 | 2.8671 | 4.7582 | 0.022641 | 0.29258 | 0.31522 | 5 | 6.2835 | 0.039483 | 0.1551 | 0.13922 | 0.3338 | 0.24849 | 5.1563 | 0.045631 | 0.038 | 0.04576 | 11.3394 | 90 | 88.8105
[5 empty] | 45 | 18 | 5 | 11.45 | 7.8603 | 2 | 0.36389 | 0.63611 | 1.6666 | 8.6936 | 7.875 | 0 | 5.1473 | 5.1473 | 2.8603 | 4.7504 | 0.022567 | 0.29232 | 0.31489 | 5 | 6.2808 | 0.039449 | 0.1551 | 0.1391 | 0.33365 | 0.24806 | 5.1473 | 0.045563 | 0.038 | 0.0458 | 11.3205 | 90 | 88.8271
[5 empty] | 46 | 18 | 5 | 11.46 | 7.8534 | 2 | 0.36333 | 0.63667 | 1.6655 | 8.6862 | 7.8681 | 0 | 5.1383 | 5.1383 | 2.8534 | 4.7427 | 0.022493 | 0.29206 | 0.31456 | 5 | 6.2781 | 0.039414 | 0.1551 | 0.13898 | 0.33349 | 0.24763 | 5.1383 | 0.045494 | 0.038 | 0.04584 | 11.3016 | 90 | 88.8436
[5 empty] | 47 | 18 | 5 | 11.47 | 7.8466 | 2 | 0.36278 | 0.63722 | 1.6644 | 8.6788 | 7.8613 | 0 | 5.1293 | 5.1293 | 2.8466 | 4.7349 | 0.022419 | 0.29181 | 0.31423 | 5 | 6.2753 | 0.03938 | 0.1551 | 0.13886 | 0.33334 | 0.2472 | 5.1293 | 0.045425 | 0.038 | 0.04588 | 11.2828 | 90 | 88.8601
[5 empty] | 48 | 18 | 5 | 11.48 | 7.8397 | 2 | 0.36222 | 0.63778 | 1.6633 | 8.6714 | 7.8544 | 0 | 5.1204 | 5.1204 | 2.8397 | 4.7272 | 0.022346 | 0.29156 | 0.3139 | 5 | 6.2726 | 0.039346 | 0.1551 | 0.13874 | 0.33319 | 0.24677 | 5.1204 | 0.045356 | 0.038 | 0.04592 | 11.264 | 90 | 88.8766
[5 empty] | 49 | 18 | 5 | 11.49 | 7.8329 | 2 | 0.36167 | 0.63833 | 1.6622 | 8.664 | 7.8476 | 0 | 5.1115 | 5.1115 | 2.8329 | 4.7194 | 0.022273 | 0.2913 | 0.31358 | 5 | 6.2699 | 0.039311 | 0.1551 | 0.13862 | 0.33304 | 0.24634 | 5.1115 | 0.045287 | 0.038 | 0.04596 | 11.2452 | 90 | 88.8931
[5 empty] | 50 | 18 | 5 | 11.5 | 7.8261 | 2 | 0.36111 | 0.63889 | 1.6611 | 8.6566 | 7.8408 | 0 | 5.1026 | 5.1026 | 2.8261 | 4.7117 | 0.0222 | 0.29105 | 0.31325 | 5 | 6.2672 | 0.039277 | 0.1551 | 0.13851 | 0.33288 | 0.24591 | 5.1026 | 0.045217 | 0.038 | 0.046 | 11.2265 | 90 | 88.9095
[5 empty] | 51 | 18 | 5 | 11.51 | 7.8193 | 2 | 0.36056 | 0.63944 | 1.66 | 8.6493 | 7.834 | 0 | 5.0938 | 5.0938 | 2.8193 | 4.704 | 0.022128 | 0.2908 | 0.31292 | 5 | 6.2644 | 0.039243 | 0.1551 | 0.13839 | 0.33273 | 0.24548 | 5.0938 | 0.045147 | 0.038 | 0.04604 | 11.2079 | 90 | 88.9259
[5 empty] | 52 | 18 | 5 | 11.52 | 7.8125 | 2 | 0.36 | 0.64 | 1.6589 | 8.6419 | 7.8272 | 0 | 5.085 | 5.085 | 2.8125 | 4.6963 | 0.022055 | 0.29054 | 0.3126 | 5 | 6.2617 | 0.039209 | 0.1551 | 0.13827 | 0.33258 | 0.24506 | 5.085 | 0.045077 | 0.038 | 0.04608 | 11.1893 | 90 | 88.9422
[5 empty] | 53 | 18 | 5 | 11.53 | 7.8057 | 2 | 0.35944 | 0.64056 | 1.6578 | 8.6346 | 7.8204 | 0 | 5.0761 | 5.0761 | 2.8057 | 4.6886 | 0.021983 | 0.29029 | 0.31227 | 5 | 6.259 | 0.039175 | 0.1551 | 0.13815 | 0.33243 | 0.24463 | 5.0761 | 0.045007 | 0.038 | 0.04612 | 11.1707 | 90 | 88.9585
[5 empty] | 54 | 18 | 5 | 11.54 | 7.799 | 2 | 0.35889 | 0.64111 | 1.6566 | 8.6273 | 7.8136 | 0 | 5.0674 | 5.0674 | 2.799 | 4.6809 | 0.021911 | 0.29004 | 0.31195 | 5 | 6.2563 | 0.039141 | 0.1551 | 0.13804 | 0.33228 | 0.24421 | 5.0674 | 0.044937 | 0.038 | 0.04616 | 11.1522 | 90 | 88.9748
[5 empty] | 55 | 18 | 5 | 11.55 | 7.7922 | 2 | 0.35833 | 0.64167 | 1.6555 | 8.62 | 7.8068 | 0 | 5.0586 | 5.0586 | 2.7922 | 4.6733 | 0.021839 | 0.28979 | 0.31163 | 5 | 6.2536 | 0.039108 | 0.1551 | 0.13792 | 0.33213 | 0.24379 | 5.0586 | 0.044866 | 0.038 | 0.0462 | 11.1338 | 90 | 88.991
[5 empty] | 56 | 18 | 5 | 11.56 | 7.7855 | 2 | 0.35778 | 0.64222 | 1.6544 | 8.6126 | 7.8001 | 0 | 5.0499 | 5.0499 | 2.7855 | 4.6656 | 0.021768 | 0.28954 | 0.31131 | 5 | 6.2509 | 0.039074 | 0.1551 | 0.1378 | 0.33198 | 0.24337 | 5.0499 | 0.044795 | 0.038 | 0.04624 | 11.1154 | 90 | 89.0072
[5 empty] | 57 | 18 | 5 | 11.57 | 7.7787 | 2 | 0.35722 | 0.64278 | 1.6532 | 8.6054 | 7.7934 | 0 | 5.0411 | 5.0411 | 2.7787 | 4.6579 | 0.021696 | 0.28929 | 0.31098 | 5 | 6.2482 | 0.03904 | 0.1551 | 0.13769 | 0.33183 | 0.24295 | 5.0411 | 0.044724 | 0.038 | 0.04628 | 11.097 | 90 | 89.0234
[5 empty] | 58 | 18 | 5 | 11.58 | 7.772 | 2 | 0.35667 | 0.64333 | 1.6521 | 8.5981 | 7.7866 | 0 | 5.0324 | 5.0324 | 2.772 | 4.6503 | 0.021625 | 0.28904 | 0.31066 | 5 | 6.2455 | 0.039006 | 0.1551 | 0.13757 | 0.33168 | 0.24253 | 5.0324 | 0.044653 | 0.038 | 0.04632 | 11.0787 | 90 | 89.0395
[5 empty] | 59 | 18 | 5 | 11.59 | 7.7653 | 2 | 0.35611 | 0.64389 | 1.6509 | 8.5908 | 7.7799 | 0 | 5.0238 | 5.0238 | 2.7653 | 4.6427 | 0.021554 | 0.28879 | 0.31034 | 5 | 6.2428 | 0.038973 | 0.1551 | 0.13745 | 0.33153 | 0.24211 | 5.0238 | 0.044581 | 0.038 | 0.04636 | 11.0604 | 90 | 89.0556
[5 empty] | 60 | 18 | 5 | 11.6 | 7.7586 | 2 | 0.35556 | 0.64444 | 1.6498 | 8.5835 | 7.7732 | 0 | 5.0151 | 5.0151 | 2.7586 | 4.6351 | 0.021484 | 0.28854 | 0.31002 | 5 | 6.2401 | 0.038939 | 0.1551 | 0.13734 | 0.33138 | 0.24169 | 5.0151 | 0.044509 | 0.038 | 0.0464 | 11.0422 | 90 | 89.0717
[5 empty] | 61 | 18 | 5 | 11.61 | 7.7519 | 2 | 0.355 | 0.645 | 1.6486 | 8.5762 | 7.7665 | 0 | 5.0065 | 5.0065 | 2.7519 | 4.6274 | 0.021413 | 0.28829 | 0.3097 | 5 | 6.2374 | 0.038906 | 0.1551 | 0.13722 | 0.33123 | 0.24128 | 5.0065 | 0.044437 | 0.038 | 0.04644 | 11.024 | 90 | 89.0877
[5 empty] | 62 | 18 | 5 | 11.62 | 7.7453 | 2 | 0.35444 | 0.64556 | 1.6475 | 8.569 | 7.7599 | 0 | 4.9979 | 4.9979 | 2.7453 | 4.6198 | 0.021343 | 0.28804 | 0.30939 | 5 | 6.2348 | 0.038872 | 0.1551 | 0.1371 | 0.33108 | 0.24086 | 4.9979 | 0.044365 | 0.038 | 0.04648 | 11.0059 | 90 | 89.1037
[5 empty] | 63 | 18 | 5 | 11.63 | 7.7386 | 2 | 0.35389 | 0.64611 | 1.6463 | 8.5618 | 7.7532 | 0 | 4.9893 | 4.9893 | 2.7386 | 4.6123 | 0.021273 | 0.2878 | 0.30907 | 5 | 6.2321 | 0.038839 | 0.1551 | 0.13699 | 0.33093 | 0.24045 | 4.9893 | 0.044293 | 0.038 | 0.04652 | 10.9878 | 90 | 89.1196
[5 empty] | 64 | 18 | 5 | 11.64 | 7.732 | 2 | 0.35333 | 0.64667 | 1.6451 | 8.5545 | 7.7465 | 0 | 4.9807 | 4.9807 | 2.732 | 4.6047 | 0.021203 | 0.28755 | 0.30875 | 5 | 6.2294 | 0.038806 | 0.1551 | 0.13687 | 0.33078 | 0.24003 | 4.9807 | 0.04422 | 0.038 | 0.04656 | 10.9698 | 90 | 89.1356
[5 empty] | 65 | 18 | 5 | 11.65 | 7.7253 | 2 | 0.35278 | 0.64722 | 1.6439 | 8.5473 | 7.7399 | 0 | 4.9722 | 4.9722 | 2.7253 | 4.5971 | 0.021133 | 0.2873 | 0.30843 | 5 | 6.2267 | 0.038772 | 0.1551 | 0.13676 | 0.33063 | 0.23962 | 4.9722 | 0.044148 | 0.038 | 0.0466 | 10.9518 | 90 | 89.1515
[5 empty] | 66 | 18 | 5 | 11.66 | 7.7187 | 2 | 0.35222 | 0.64778 | 1.6428 | 8.5401 | 7.7333 | 0 | 4.9637 | 4.9637 | 2.7187 | 4.5896 | 0.021064 | 0.28706 | 0.30812 | 5 | 6.2241 | 0.038739 | 0.1551 | 0.13664 | 0.33048 | 0.23921 | 4.9637 | 0.044075 | 0.038 | 0.04664 | 10.9339 | 90 | 89.1673
[5 empty] | 67 | 18 | 5 | 11.67 | 7.7121 | 2 | 0.35167 | 0.64833 | 1.6416 | 8.5329 | 7.7266 | 0 | 4.9552 | 4.9552 | 2.7121 | 4.582 | 0.020995 | 0.28681 | 0.3078 | 5 | 6.2214 | 0.038706 | 0.1551 | 0.13653 | 0.33033 | 0.2388 | 4.9552 | 0.044001 | 0.038 | 0.04668 | 10.9159 | 90 | 89.1831
[5 empty] | 68 | 18 | 5 | 11.68 | 7.7055 | 2 | 0.35111 | 0.64889 | 1.6404 | 8.5257 | 7.72 | 0 | 4.9467 | 4.9467 | 2.7055 | 4.5745 | 0.020926 | 0.28656 | 0.30749 | 5 | 6.2188 | 0.038673 | 0.1551 | 0.13641 | 0.33018 | 0.23839 | 4.9467 | 0.043928 | 0.038 | 0.04672 | 10.8981 | 90 | 89.1989
[5 empty] | 69 | 18 | 5 | 11.69 | 7.6989 | 2 | 0.35056 | 0.64944 | 1.6392 | 8.5185 | 7.7134 | 0 | 4.9382 | 4.9382 | 2.6989 | 4.5669 | 0.020857 | 0.28632 | 0.30718 | 5 | 6.2161 | 0.03864 | 0.1551 | 0.1363 | 0.33004 | 0.23799 | 4.9382 | 0.043854 | 0.038 | 0.04676 | 10.8803 | 90 | 89.2147
[5 empty] | 70 | 18 | 5 | 11.7 | 7.6923 | 2 | 0.35 | 0.65 | 1.638 | 8.5113 | 7.7068 | 0 | 4.9298 | 4.9298 | 2.6923 | 4.5594 | 0.020788 | 0.28607 | 0.30686 | 5 | 6.2134 | 0.038607 | 0.1551 | 0.13618 | 0.32989 | 0.23758 | 4.9298 | 0.043781 | 0.038 | 0.0468 | 10.8625 | 90 | 89.2304
[5 empty] | 71 | 18 | 5 | 11.71 | 7.6857 | 2 | 0.34944 | 0.65056 | 1.6368 | 8.5041 | 7.7002 | 0 | 4.9214 | 4.9214 | 2.6857 | 4.5519 | 0.02072 | 0.28583 | 0.30655 | 5 | 6.2108 | 0.038574 | 0.1551 | 0.13607 | 0.32974 | 0.23718 | 4.9214 | 0.043707 | 0.038 | 0.04684 | 10.8448 | 90 | 89.2461
[5 empty] | 72 | 18 | 5 | 11.72 | 7.6792 | 2 | 0.34889 | 0.65111 | 1.6356 | 8.497 | 7.6937 | 0 | 4.913 | 4.913 | 2.6792 | 4.5444 | 0.020652 | 0.28559 | 0.30624 | 5 | 6.2081 | 0.038541 | 0.1551 | 0.13595 | 0.32959 | 0.23677 | 4.913 | 0.043632 | 0.038 | 0.04688 | 10.8271 | 90 | 89.2617
[5 empty] | 73 | 18 | 5 | 11.73 | 7.6726 | 2 | 0.34833 | 0.65167 | 1.6344 | 8.4898 | 7.6871 | 0 | 4.9046 | 4.9046 | 2.6726 | 4.5369 | 0.020584 | 0.28534 | 0.30593 | 5 | 6.2055 | 0.038508 | 0.1551 | 0.13584 | 0.32945 | 0.23637 | 4.9046 | 0.043558 | 0.038 | 0.04692 | 10.8095 | 90 | 89.2773
[5 empty] | 74 | 18 | 5 | 11.74 | 7.6661 | 2 | 0.34778 | 0.65222 | 1.6332 | 8.4827 | 7.6806 | 0 | 4.8963 | 4.8963 | 2.6661 | 4.5294 | 0.020516 | 0.2851 | 0.30561 | 5 | 6.2029 | 0.038475 | 0.1551 | 0.13572 | 0.3293 | 0.23597 | 4.8963 | 0.043483 | 0.038 | 0.04696 | 10.7919 | 90 | 89.2929
[5 empty] | 75 | 18 | 5 | 11.75 | 7.6596 | 2 | 0.34722 | 0.65278 | 1.6319 | 8.4755 | 7.674 | 0 | 4.888 | 4.888 | 2.6596 | 4.522 | 0.020448 | 0.28486 | 0.3053 | 5 | 6.2002 | 0.038443 | 0.1551 | 0.13561 | 0.32915 | 0.23556 | 4.888 | 0.043409 | 0.038 | 0.047 | 10.7743 | 90 | 89.3085
[5 empty] | 76 | 18 | 5 | 11.76 | 7.6531 | 2 | 0.34667 | 0.65333 | 1.6307 | 8.4684 | 7.6675 | 0 | 4.8796 | 4.8796 | 2.6531 | 4.5145 | 0.020381 | 0.28461 | 0.30499 | 5 | 6.1976 | 0.03841 | 0.1551 | 0.13549 | 0.329 | 0.23516 | 4.8796 | 0.043334 | 0.038 | 0.04704 | 10.7568 | 90 | 89.324
[5 empty] | 77 | 18 | 5 | 11.77 | 7.6466 | 2 | 0.34611 | 0.65389 | 1.6295 | 8.4613 | 7.661 | 0 | 4.8714 | 4.8714 | 2.6466 | 4.5071 | 0.020314 | 0.28437 | 0.30469 | 5 | 6.195 | 0.038377 | 0.1551 | 0.13538 | 0.32886 | 0.23476 | 4.8714 | 0.043258 | 0.038 | 0.04708 | 10.7394 | 90 | 89.3394
[5 empty] | 78 | 18 | 5 | 11.78 | 7.6401 | 2 | 0.34556 | 0.65444 | 1.6283 | 8.4542 | 7.6545 | 0 | 4.8631 | 4.8631 | 2.6401 | 4.4996 | 0.020247 | 0.28413 | 0.30438 | 5 | 6.1923 | 0.038345 | 0.1551 | 0.13527 | 0.32871 | 0.23437 | 4.8631 | 0.043183 | 0.038 | 0.04712 | 10.722 | 90 | 89.3549
[5 empty] | 79 | 18 | 5 | 11.79 | 7.6336 | 2 | 0.345 | 0.655 | 1.627 | 8.4471 | 7.648 | 0 | 4.8549 | 4.8549 | 2.6336 | 4.4922 | 0.02018 | 0.28389 | 0.30407 | 5 | 6.1897 | 0.038312 | 0.1551 | 0.13515 | 0.32857 | 0.23397 | 4.8549 | 0.043107 | 0.038 | 0.04716 | 10.7046 | 90 | 89.3703
[5 empty] | 80 | 18 | 5 | 11.8 | 7.6271 | 2 | 0.34444 | 0.65556 | 1.6258 | 8.44 | 7.6415 | 0 | 4.8466 | 4.8466 | 2.6271 | 4.4848 | 0.020113 | 0.28365 | 0.30376 | 5 | 6.1871 | 0.03828 | 0.1551 | 0.13504 | 0.32842 | 0.23357 | 4.8466 | 0.043032 | 0.038 | 0.0472 | 10.6873 | 90 | 89.3857
[5 empty] | 81 | 18 | 5 | 11.81 | 7.6207 | 2 | 0.34389 | 0.65611 | 1.6245 | 8.4329 | 7.6351 | 0 | 4.8384 | 4.8384 | 2.6207 | 4.4774 | 0.020047 | 0.28341 | 0.30346 | 5 | 6.1845 | 0.038248 | 0.1551 | 0.13493 | 0.32827 | 0.23318 | 4.8384 | 0.042956 | 0.038 | 0.04724 | 10.67 | 90 | 89.401
[5 empty] | 82 | 18 | 5 | 11.82 | 7.6142 | 2 | 0.34333 | 0.65667 | 1.6233 | 8.4259 | 7.6286 | 0 | 4.8303 | 4.8303 | 2.6142 | 4.47 | 0.019981 | 0.28317 | 0.30315 | 5 | 6.1818 | 0.038215 | 0.1551 | 0.13481 | 0.32813 | 0.23278 | 4.8303 | 0.042879 | 0.038 | 0.04728 | 10.6527 | 90 | 89.4164
[5 empty] | 83 | 18 | 5 | 11.83 | 7.6078 | 2 | 0.34278 | 0.65722 | 1.622 | 8.4188 | 7.6222 | 0 | 4.8221 | 4.8221 | 2.6078 | 4.4626 | 0.019915 | 0.28293 | 0.30284 | 5 | 6.1792 | 0.038183 | 0.1551 | 0.1347 | 0.32798 | 0.23239 | 4.8221 | 0.042803 | 0.038 | 0.04732 | 10.6355 | 90 | 89.4316
[5 empty] | 84 | 18 | 5 | 11.84 | 7.6014 | 2 | 0.34222 | 0.65778 | 1.6208 | 8.4117 | 7.6157 | 0 | 4.814 | 4.814 | 2.6014 | 4.4552 | 0.019849 | 0.28269 | 0.30254 | 5 | 6.1766 | 0.038151 | 0.1551 | 0.13459 | 0.32784 | 0.232 | 4.814 | 0.042727 | 0.038 | 0.04736 | 10.6184 | 90 | 89.4469
[5 empty] | 85 | 18 | 5 | 11.85 | 7.5949 | 2 | 0.34167 | 0.65833 | 1.6195 | 8.4047 | 7.6093 | 0 | 4.8058 | 4.8058 | 2.5949 | 4.4478 | 0.019783 | 0.28245 | 0.30224 | 5 | 6.174 | 0.038119 | 0.1551 | 0.13447 | 0.32769 | 0.23161 | 4.8058 | 0.04265 | 0.038 | 0.0474 | 10.6013 | 90 | 89.4621
[5 empty] | 86 | 18 | 5 | 11.86 | 7.5885 | 2 | 0.34111 | 0.65889 | 1.6182 | 8.3976 | 7.6029 | 0 | 4.7977 | 4.7977 | 2.5885 | 4.4405 | 0.019718 | 0.28221 | 0.30193 | 5 | 6.1714 | 0.038086 | 0.1551 | 0.13436 | 0.32755 | 0.23122 | 4.7977 | 0.042573 | 0.038 | 0.04744 | 10.5842 | 90 | 89.4773
[5 empty] | 87 | 18 | 5 | 11.87 | 7.5821 | 2 | 0.34056 | 0.65944 | 1.617 | 8.3906 | 7.5965 | 0 | 4.7897 | 4.7897 | 2.5821 | 4.4331 | 0.019652 | 0.28198 | 0.30163 | 5 | 6.1688 | 0.038054 | 0.1551 | 0.13425 | 0.3274 | 0.23083 | 4.7897 | 0.042496 | 0.038 | 0.04748 | 10.5672 | 90 | 89.4924
[5 empty] | 88 | 18 | 5 | 11.88 | 7.5758 | 2 | 0.34 | 0.66 | 1.6157 | 8.3836 | 7.5901 | 0 | 4.7816 | 4.7816 | 2.5758 | 4.4258 | 0.019587 | 0.28174 | 0.30133 | 5 | 6.1662 | 0.038022 | 0.1551 | 0.13414 | 0.32726 | 0.23044 | 4.7816 | 0.042418 | 0.038 | 0.04752 | 10.5502 | 90 | 89.5076
[5 empty] | 89 | 18 | 5 | 11.89 | 7.5694 | 2 | 0.33944 | 0.66056 | 1.6144 | 8.3766 | 7.5837 | 0 | 4.7736 | 4.7736 | 2.5694 | 4.4184 | 0.019522 | 0.2815 | 0.30102 | 5 | 6.1636 | 0.03799 | 0.1551 | 0.13403 | 0.32712 | 0.23005 | 4.7736 | 0.042341 | 0.038 | 0.04756 | 10.5332 | 90 | 89.5227
[5 empty] | 90 | 18 | 5 | 11.9 | 7.563 | 2 | 0.33889 | 0.66111 | 1.6131 | 8.3696 | 7.5773 | 0 | 4.7655 | 4.7655 | 2.563 | 4.4111 | 0.019458 | 0.28127 | 0.30072 | 5 | 6.161 | 0.037958 | 0.1551 | 0.13391 | 0.32697 | 0.22966 | 4.7655 | 0.042263 | 0.038 | 0.0476 | 10.5163 | 90 | 89.5377
[5 empty] | 91 | 18 | 5 | 11.91 | 7.5567 | 2 | 0.33833 | 0.66167 | 1.6118 | 8.3626 | 7.571 | 0 | 4.7575 | 4.7575 | 2.5567 | 4.4038 | 0.019393 | 0.28103 | 0.30042 | 5 | 6.1585 | 0.037927 | 0.1551 | 0.1338 | 0.32683 | 0.22928 | 4.7575 | 0.042185 | 0.038 | 0.04764 | 10.4994 | 90 | 89.5527
[5 empty] | 92 | 18 | 5 | 11.92 | 7.5503 | 2 | 0.33778 | 0.66222 | 1.6105 | 8.3556 | 7.5646 | 0 | 4.7496 | 4.7496 | 2.5503 | 4.3965 | 0.019329 | 0.28079 | 0.30012 | 5 | 6.1559 | 0.037895 | 0.1551 | 0.13369 | 0.32668 | 0.22889 | 4.7496 | 0.042107 | 0.038 | 0.04768 | 10.4826 | 90 | 89.5677
[5 empty] | 93 | 18 | 5 | 11.93 | 7.544 | 2 | 0.33722 | 0.66278 | 1.6092 | 8.3486 | 7.5583 | 0 | 4.7416 | 4.7416 | 2.544 | 4.3892 | 0.019265 | 0.28056 | 0.29982 | 5 | 6.1533 | 0.037863 | 0.1551 | 0.13358 | 0.32654 | 0.22851 | 4.7416 | 0.042029 | 0.038 | 0.04772 | 10.4658 | 90 | 89.5827
[5 empty] | 94 | 18 | 5 | 11.94 | 7.5377 | 2 | 0.33667 | 0.66333 | 1.6079 | 8.3416 | 7.552 | 0 | 4.7337 | 4.7337 | 2.5377 | 4.3819 | 0.019201 | 0.28032 | 0.29952 | 5 | 6.1507 | 0.037831 | 0.1551 | 0.13347 | 0.3264 | 0.22813 | 4.7337 | 0.04195 | 0.038 | 0.04776 | 10.4491 | 90 | 89.5976
[5 empty] | 95 | 18 | 5 | 11.95 | 7.5314 | 2 | 0.33611 | 0.66389 | 1.6066 | 8.3347 | 7.5456 | 0 | 4.7258 | 4.7258 | 2.5314 | 4.3746 | 0.019137 | 0.28009 | 0.29923 | 5 | 6.1481 | 0.0378 | 0.1551 | 0.13335 | 0.32625 | 0.22775 | 4.7258 | 0.041872 | 0.038 | 0.0478 | 10.4324 | 90 | 89.6125
[5 empty] | 96 | 18 | 5 | 11.96 | 7.5251 | 2 | 0.33556 | 0.66444 | 1.6053 | 8.3277 | 7.5393 | 0 | 4.7179 | 4.7179 | 2.5251 | 4.3673 | 0.019074 | 0.27985 | 0.29893 | 5 | 6.1456 | 0.037768 | 0.1551 | 0.13324 | 0.32611 | 0.22737 | 4.7179 | 0.041793 | 0.038 | 0.04784 | 10.4158 | 90 | 89.6274
[5 empty] | 97 | 18 | 5 | 11.97 | 7.5188 | 2 | 0.335 | 0.665 | 1.604 | 8.3208 | 7.533 | 0 | 4.71 | 4.71 | 2.5188 | 4.3601 | 0.01901 | 0.27962 | 0.29863 | 5 | 6.143 | 0.037737 | 0.1551 | 0.13313 | 0.32597 | 0.22699 | 4.71 | 0.041714 | 0.038 | 0.04788 | 10.3991 | 90 | 89.6422
[5 empty] | 98 | 18 | 5 | 11.98 | 7.5125 | 2 | 0.33444 | 0.66556 | 1.6027 | 8.3138 | 7.5268 | 0 | 4.7021 | 4.7021 | 2.5125 | 4.3528 | 0.018947 | 0.27939 | 0.29833 | 5 | 6.1404 | 0.037705 | 0.1551 | 0.13302 | 0.32583 | 0.22661 | 4.7021 | 0.041635 | 0.038 | 0.04792 | 10.3826 | 90 | 89.657
[5 empty] | 99 | 18 | 5 | 11.99 | 7.5063 | 2 | 0.33389 | 0.66611 | 1.6013 | 8.3069 | 7.5205 | 0 | 4.6943 | 4.6943 | 2.5063 | 4.3456 | 0.018884 | 0.27915 | 0.29804 | 5 | 6.1379 | 0.037674 | 0.1551 | 0.13291 | 0.32568 | 0.22623 | 4.6943 | 0.041555 | 0.038 | 0.04796 | 10.366 | 90 | 89.6718
[5 empty] | 100 | 18 | 5 | 12 | 7.5 | 2 | 0.33333 | 0.66667 | 1.6 | 8.3 | 7.5142 | 0 | 4.6865 | 4.6865 | 2.5 | 4.3383 | 0.018821 | 0.27892 | 0.29774 | 5 | 6.1353 | 0.037642 | 0.1551 | 0.1328 | 0.32554 | 0.22585 | 4.6865 | 0.041476 | 0.038 | 0.048 | 10.3495 | 90 | 89.6865
[5 empty] | 101 | 18 | 5 | 12.01 | 7.4938 | 2 | 0.33278 | 0.66722 | 1.5987 | 8.2931 | 7.508 | 0 | 4.6787 | 4.6787 | 2.4938 | 4.3311 | 0.018758 | 0.27869 | 0.29745 | 5 | 6.1328 | 0.037611 | 0.1551 | 0.13269 | 0.3254 | 0.22548 | 4.6787 | 0.041396 | 0.038 | 0.04804 | 10.3331 | 90 | 89.7012
[5 empty] | 102 | 18 | 5 | 12.02 | 7.4875 | 2 | 0.33222 | 0.66778 | 1.5973 | 8.2862 | 7.5017 | 0 | 4.6709 | 4.6709 | 2.4875 | 4.3239 | 0.018696 | 0.27846 | 0.29715 | 5 | 6.1302 | 0.03758 | 0.1551 | 0.13258 | 0.32526 | 0.2251 | 4.6709 | 0.041316 | 0.038 | 0.04808 | 10.3167 | 90 | 89.7159
[5 empty] | 103 | 18 | 5 | 12.03 | 7.4813 | 2 | 0.33167 | 0.66833 | 1.596 | 8.2793 | 7.4955 | 0 | 4.6631 | 4.6631 | 2.4813 | 4.3167 | 0.018634 | 0.27823 | 0.29686 | 5 | 6.1277 | 0.037548 | 0.1551 | 0.13247 | 0.32512 | 0.22473 | 4.6631 | 0.041236 | 0.038 | 0.04812 | 10.3003 | 90 | 89.7306
[5 empty] | 104 | 18 | 5 | 12.04 | 7.4751 | 2 | 0.33111 | 0.66889 | 1.5946 | 8.2724 | 7.4892 | 0 | 4.6554 | 4.6554 | 2.4751 | 4.3095 | 0.018572 | 0.278 | 0.29657 | 5 | 6.1251 | 0.037517 | 0.1551 | 0.13236 | 0.32498 | 0.22436 | 4.6554 | 0.041156 | 0.038 | 0.04816 | 10.2839 | 90 | 89.7452
[5 empty] | 105 | 18 | 5 | 12.05 | 7.4689 | 2 | 0.33056 | 0.66944 | 1.5933 | 8.2655 | 7.483 | 0 | 4.6476 | 4.6476 | 2.4689 | 4.3023 | 0.01851 | 0.27776 | 0.29627 | 5 | 6.1226 | 0.037486 | 0.1551 | 0.13225 | 0.32483 | 0.22398 | 4.6476 | 0.041075 | 0.038 | 0.0482 | 10.2677 | 90 | 89.7598
[5 empty] | 106 | 18 | 5 | 12.06 | 7.4627 | 2 | 0.33 | 0.67 | 1.5919 | 8.2586 | 7.4768 | 0 | 4.6399 | 4.6399 | 2.4627 | 4.2951 | 0.018448 | 0.27753 | 0.29598 | 5 | 6.12 | 0.037455 | 0.1551 | 0.13214 | 0.32469 | 0.22361 | 4.6399 | 0.040995 | 0.038 | 0.04824 | 10.2514 | 90 | 89.7743
[5 empty] | 107 | 18 | 5 | 12.07 | 7.4565 | 2 | 0.32944 | 0.67056 | 1.5906 | 8.2518 | 7.4706 | 0 | 4.6323 | 4.6323 | 2.4565 | 4.2879 | 0.018386 | 0.2773 | 0.29569 | 5 | 6.1175 | 0.037424 | 0.1551 | 0.13203 | 0.32455 | 0.22324 | 4.6323 | 0.040914 | 0.038 | 0.04828 | 10.2352 | 90 | 89.7888
[5 empty] | 108 | 18 | 5 | 12.08 | 7.4503 | 2 | 0.32889 | 0.67111 | 1.5892 | 8.2449 | 7.4644 | 0 | 4.6246 | 4.6246 | 2.4503 | 4.2808 | 0.018325 | 0.27707 | 0.2954 | 5 | 6.115 | 0.037393 | 0.1551 | 0.13192 | 0.32441 | 0.22287 | 4.6246 | 0.040833 | 0.038 | 0.04832 | 10.219 | 90 | 89.8033
[5 empty] | 109 | 18 | 5 | 12.09 | 7.4442 | 2 | 0.32833 | 0.67167 | 1.5878 | 8.2381 | 7.4583 | 0 | 4.6169 | 4.6169 | 2.4442 | 4.2736 | 0.018264 | 0.27685 | 0.29511 | 5 | 6.1124 | 0.037362 | 0.1551 | 0.13181 | 0.32427 | 0.2225 | 4.6169 | 0.040752 | 0.038 | 0.04836 | 10.2029 | 90 | 89.8178
[5 empty] | 110 | 18 | 5 | 12.1 | 7.438 | 2 | 0.32778 | 0.67222 | 1.5864 | 8.2312 | 7.4521 | 0 | 4.6093 | 4.6093 | 2.438 | 4.2665 | 0.018203 | 0.27662 | 0.29482 | 5 | 6.1099 | 0.037331 | 0.1551 | 0.1317 | 0.32413 | 0.22214 | 4.6093 | 0.040671 | 0.038 | 0.0484 | 10.1868 | 90 | 89.8322
[5 empty] | 111 | 18 | 5 | 12.11 | 7.4319 | 2 | 0.32722 | 0.67278 | 1.5851 | 8.2244 | 7.4459 | 0 | 4.6017 | 4.6017 | 2.4319 | 4.2593 | 0.018142 | 0.27639 | 0.29453 | 5 | 6.1074 | 0.0373 | 0.1551 | 0.13159 | 0.32399 | 0.22177 | 4.6017 | 0.040589 | 0.038 | 0.04844 | 10.1707 | 90 | 89.8466
[5 empty] | 112 | 18 | 5 | 12.12 | 7.4257 | 2 | 0.32667 | 0.67333 | 1.5837 | 8.2176 | 7.4398 | 0 | 4.5941 | 4.5941 | 2.4257 | 4.2522 | 0.018081 | 0.27616 | 0.29424 | 5 | 6.1049 | 0.037269 | 0.1551 | 0.13148 | 0.32385 | 0.2214 | 4.5941 | 0.040508 | 0.038 | 0.04848 | 10.1547 | 90 | 89.861
[5 empty] | 113 | 18 | 5 | 12.13 | 7.4196 | 2 | 0.32611 | 0.67389 | 1.5823 | 8.2108 | 7.4337 | 0 | 4.5865 | 4.5865 | 2.4196 | 4.2451 | 0.018021 | 0.27593 | 0.29395 | 5 | 6.1024 | 0.037239 | 0.1551 | 0.13137 | 0.32371 | 0.22104 | 4.5865 | 0.040426 | 0.038 | 0.04852 | 10.1387 | 90 | 89.8753
[5 empty] | 114 | 18 | 5 | 12.14 | 7.4135 | 2 | 0.32556 | 0.67444 | 1.5809 | 8.204 | 7.4275 | 0 | 4.579 | 4.579 | 2.4135 | 4.238 | 0.01796 | 0.27571 | 0.29367 | 5 | 6.0998 | 0.037208 | 0.1551 | 0.13126 | 0.32357 | 0.22067 | 4.579 | 0.040344 | 0.038 | 0.04856 | 10.1228 | 90 | 89.8896
[5 empty] | 115 | 18 | 5 | 12.15 | 7.4074 | 2 | 0.325 | 0.675 | 1.5795 | 8.1972 | 7.4214 | 0 | 4.5714 | 4.5714 | 2.4074 | 4.2309 | 0.0179 | 0.27548 | 0.29338 | 5 | 6.0973 | 0.037177 | 0.1551 | 0.13115 | 0.32343 | 0.22031 | 4.5714 | 0.040262 | 0.038 | 0.0486 | 10.1069 | 90 | 89.9039
[5 empty] | 116 | 18 | 5 | 12.16 | 7.4013 | 2 | 0.32444 | 0.67556 | 1.5781 | 8.1904 | 7.4153 | 0 | 4.5639 | 4.5639 | 2.4013 | 4.2238 | 0.01784 | 0.27525 | 0.29309 | 5 | 6.0948 | 0.037147 | 0.1551 | 0.13105 | 0.32329 | 0.21995 | 4.5639 | 0.040179 | 0.038 | 0.04864 | 10.091 | 90 | 89.9182
[5 empty] | 117 | 18 | 5 | 12.17 | 7.3952 | 2 | 0.32389 | 0.67611 | 1.5767 | 8.1836 | 7.4092 | 0 | 4.5564 | 4.5564 | 2.3952 | 4.2167 | 0.01778 | 0.27503 | 0.29281 | 5 | 6.0923 | 0.037116 | 0.1551 | 0.13094 | 0.32315 | 0.21959 | 4.5564 | 0.040097 | 0.038 | 0.04868 | 10.0752 | 90 | 89.9324
[5 empty] | 118 | 18 | 5 | 12.18 | 7.3892 | 2 | 0.32333 | 0.67667 | 1.5753 | 8.1768 | 7.4031 | 0 | 4.5489 | 4.5489 | 2.3892 | 4.2096 | 0.017721 | 0.2748 | 0.29252 | 5 | 6.0898 | 0.037086 | 0.1551 | 0.13083 | 0.32301 | 0.21923 | 4.5489 | 0.040014 | 0.038 | 0.04872 | 10.0594 | 90 | 89.9466
[5 empty] | 119 | 18 | 5 | 12.19 | 7.3831 | 2 | 0.32278 | 0.67722 | 1.5739 | 8.17 | 7.3971 | 0 | 4.5415 | 4.5415 | 2.3831 | 4.2025 | 0.017661 | 0.27457 | 0.29224 | 5 | 6.0873 | 0.037055 | 0.1551 | 0.13072 | 0.32288 | 0.21887 | 4.5415 | 0.039932 | 0.038 | 0.04876 | 10.0436 | 90 | 89.9608
[5 empty] | 120 | 18 | 5 | 12.2 | 7.377 | 2 | 0.32222 | 0.67778 | 1.5724 | 8.1633 | 7.391 | 0 | 4.534 | 4.534 | 2.377 | 4.1955 | 0.017602 | 0.27435 | 0.29195 | 5 | 6.0848 | 0.037025 | 0.1551 | 0.13061 | 0.32274 | 0.21851 | 4.534 | 0.039849 | 0.038 | 0.0488 | 10.0279 | 90 | 89.9749
[5 empty] | 121 | 18 | 5 | 12.21 | 7.371 | 2 | 0.32167 | 0.67833 | 1.571 | 8.1565 | 7.3849 | 0 | 4.5266 | 4.5266 | 2.371 | 4.1884 | 0.017543 | 0.27412 | 0.29167 | 5 | 6.0823 | 0.036995 | 0.1551 | 0.1305 | 0.3226 | 0.21815 | 4.5266 | 0.039765 | 0.038 | 0.04884 | 10.0122 | 90 | 89.989
[5 empty] | 122 | 18 | 5 | 12.22 | 7.365 | 2 | 0.32111 | 0.67889 | 1.5696 | 8.1498 | 7.3789 | 0 | 4.5192 | 4.5192 | 2.365 | 4.1814 | 0.017484 | 0.2739 | 0.29138 | 5 | 6.0798 | 0.036964 | 0.1551 | 0.1304 | 0.32246 | 0.21779 | 4.5192 | 0.039682 | 0.038 | 0.04888 | 9.9966 | 90 | 90.0031
[5 empty] | 123 | 18 | 5 | 12.23 | 7.359 | 2 | 0.32056 | 0.67944 | 1.5682 | 8.143 | 7.3729 | 0 | 4.5118 | 4.5118 | 2.359 | 4.1743 | 0.017425 | 0.27368 | 0.2911 | 5 | 6.0773 | 0.036934 | 0.1551 | 0.13029 | 0.32232 | 0.21744 | 4.5118 | 0.039599 | 0.038 | 0.04892 | 9.981 | 90 | 90.0171
[5 empty] | 124 | 18 | 5 | 12.24 | 7.3529 | 2 | 0.32 | 0.68 | 1.5667 | 8.1363 | 7.3668 | 0 | 4.5044 | 4.5044 | 2.3529 | 4.1673 | 0.017366 | 0.27345 | 0.29082 | 5 | 6.0748 | 0.036904 | 0.1551 | 0.13018 | 0.32218 | 0.21708 | 4.5044 | 0.039515 | 0.038 | 0.04896 | 9.9654 | 90 | 90.0311
[5 empty] | 125 | 18 | 5 | 12.25 | 7.3469 | 2 | 0.31944 | 0.68056 | 1.5653 | 8.1296 | 7.3608 | 0 | 4.4971 | 4.4971 | 2.3469 | 4.1603 | 0.017308 | 0.27323 | 0.29054 | 5 | 6.0724 | 0.036874 | 0.1551 | 0.13007 | 0.32205 | 0.21673 | 4.4971 | 0.039431 | 0.038 | 0.049 | 9.9499 | 90 | 90.0451
[5 empty] | 126 | 18 | 5 | 12.26 | 7.3409 | 2 | 0.31889 | 0.68111 | 1.5638 | 8.1229 | 7.3548 | 0 | 4.4897 | 4.4897 | 2.3409 | 4.1533 | 0.01725 | 0.27301 | 0.29026 | 5 | 6.0699 | 0.036844 | 0.1551 | 0.12997 | 0.32191 | 0.21637 | 4.4897 | 0.039347 | 0.038 | 0.04904 | 9.9344 | 90 | 90.0591
[5 empty] | 127 | 18 | 5 | 12.27 | 7.335 | 2 | 0.31833 | 0.68167 | 1.5624 | 8.1162 | 7.3488 | 0 | 4.4824 | 4.4824 | 2.335 | 4.1463 | 0.017192 | 0.27278 | 0.28998 | 5 | 6.0674 | 0.036813 | 0.1551 | 0.12986 | 0.32177 | 0.21602 | 4.4824 | 0.039263 | 0.038 | 0.04908 | 9.919 | 90 | 90.073
[5 empty] | 128 | 18 | 5 | 12.28 | 7.329 | 2 | 0.31778 | 0.68222 | 1.5609 | 8.1095 | 7.3428 | 0 | 4.4751 | 4.4751 | 2.329 | 4.1393 | 0.017134 | 0.27256 | 0.2897 | 5 | 6.0649 | 0.036783 | 0.1551 | 0.12975 | 0.32163 | 0.21567 | 4.4751 | 0.039179 | 0.038 | 0.04912 | 9.9035 | 90 | 90.0869
[5 empty] | 129 | 18 | 5 | 12.29 | 7.323 | 2 | 0.31722 | 0.68278 | 1.5595 | 8.1028 | 7.3369 | 0 | 4.4678 | 4.4678 | 2.323 | 4.1323 | 0.017076 | 0.27234 | 0.28942 | 5 | 6.0625 | 0.036754 | 0.1551 | 0.12964 | 0.3215 | 0.21532 | 4.4678 | 0.039095 | 0.038 | 0.04916 | 9.8882 | 90 | 90.1008
[5 empty] | 130 | 18 | 5 | 12.3 | 7.3171 | 2 | 0.31667 | 0.68333 | 1.558 | 8.0961 | 7.3309 | 0 | 4.4606 | 4.4606 | 2.3171 | 4.1253 | 0.017018 | 0.27212 | 0.28914 | 5 | 6.06 | 0.036724 | 0.1551 | 0.12954 | 0.32136 | 0.21497 | 4.4606 | 0.03901 | 0.038 | 0.0492 | 9.8728 | 90 | 90.1146
[5 empty] | 131 | 18 | 5 | 12.31 | 7.3111 | 2 | 0.31611 | 0.68389 | 1.5565 | 8.0894 | 7.3249 | 0 | 4.4533 | 4.4533 | 2.3111 | 4.1183 | 0.016961 | 0.2719 | 0.28886 | 5 | 6.0575 | 0.036694 | 0.1551 | 0.12943 | 0.32122 | 0.21462 | 4.4533 | 0.038926 | 0.038 | 0.04924 | 9.8575 | 90 | 90.1284
[5 empty] | 132 | 18 | 5 | 12.32 | 7.3052 | 2 | 0.31556 | 0.68444 | 1.5551 | 8.0827 | 7.319 | 0 | 4.4461 | 4.4461 | 2.3052 | 4.1114 | 0.016903 | 0.27168 | 0.28858 | 5 | 6.0551 | 0.036664 | 0.1551 | 0.12932 | 0.32109 | 0.21427 | 4.4461 | 0.038841 | 0.038 | 0.04928 | 9.8422 | 90 | 90.1422
[5 empty] | 133 | 18 | 5 | 12.33 | 7.2993 | 2 | 0.315 | 0.685 | 1.5536 | 8.0761 | 7.313 | 0 | 4.4389 | 4.4389 | 2.2993 | 4.1044 | 0.016846 | 0.27146 | 0.2883 | 5 | 6.0526 | 0.036634 | 0.1551 | 0.12922 | 0.32095 | 0.21392 | 4.4389 | 0.038756 | 0.038 | 0.04932 | 9.827 | 90 | 90.156
[5 empty] | 134 | 18 | 5 | 12.34 | 7.2934 | 2 | 0.31444 | 0.68556 | 1.5521 | 8.0694 | 7.3071 | 0 | 4.4317 | 4.4317 | 2.2934 | 4.0975 | 0.016789 | 0.27124 | 0.28803 | 5 | 6.0502 | 0.036604 | 0.1551 | 0.12911 | 0.32081 | 0.21358 | 4.4317 | 0.038671 | 0.038 | 0.04936 | 9.8118 | 90 | 90.1697
[5 empty] | 135 | 18 | 5 | 12.35 | 7.2874 | 2 | 0.31389 | 0.68611 | 1.5506 | 8.0628 | 7.3012 | 0 | 4.4245 | 4.4245 | 2.2874 | 4.0905 | 0.016733 | 0.27102 | 0.28775 | 5 | 6.0477 | 0.036575 | 0.1551 | 0.129 | 0.32068 | 0.21323 | 4.4245 | 0.038585 | 0.038 | 0.0494 | 9.7967 | 90 | 90.1834
[5 empty] | 136 | 18 | 5 | 12.36 | 7.2816 | 2 | 0.31333 | 0.68667 | 1.5491 | 8.0561 | 7.2953 | 0 | 4.4173 | 4.4173 | 2.2816 | 4.0836 | 0.016676 | 0.2708 | 0.28747 | 5 | 6.0453 | 0.036545 | 0.1551 | 0.1289 | 0.32054 | 0.21288 | 4.4173 | 0.0385 | 0.038 | 0.04944 | 9.7815 | 90 | 90.1971
[5 empty] | 137 | 18 | 5 | 12.37 | 7.2757 | 2 | 0.31278 | 0.68722 | 1.5476 | 8.0495 | 7.2894 | 0 | 4.4102 | 4.4102 | 2.2757 | 4.0767 | 0.016619 | 0.27058 | 0.2872 | 5 | 6.0428 | 0.036516 | 0.1551 | 0.12879 | 0.32041 | 0.21254 | 4.4102 | 0.038414 | 0.038 | 0.04948 | 9.7664 | 90 | 90.2107
[5 empty] | 138 | 18 | 5 | 12.38 | 7.2698 | 2 | 0.31222 | 0.68778 | 1.5461 | 8.0429 | 7.2835 | 0 | 4.4031 | 4.4031 | 2.2698 | 4.0698 | 0.016563 | 0.27036 | 0.28692 | 5 | 6.0404 | 0.036486 | 0.1551 | 0.12869 | 0.32027 | 0.2122 | 4.4031 | 0.038329 | 0.038 | 0.04952 | 9.7514 | 90 | 90.2243
[5 empty] | 139 | 18 | 5 | 12.39 | 7.2639 | 2 | 0.31167 | 0.68833 | 1.5446 | 8.0362 | 7.2776 | 0 | 4.396 | 4.396 | 2.2639 | 4.0629 | 0.016507 | 0.27014 | 0.28665 | 5 | 6.0379 | 0.036456 | 0.1551 | 0.12858 | 0.32014 | 0.21185 | 4.396 | 0.038243 | 0.038 | 0.04956 | 9.7364 | 90 | 90.2379
[5 empty] | 140 | 18 | 5 | 12.4 | 7.2581 | 2 | 0.31111 | 0.68889 | 1.5431 | 8.0296 | 7.2717 | 0 | 4.3889 | 4.3889 | 2.2581 | 4.056 | 0.016451 | 0.26992 | 0.28638 | 5 | 6.0355 | 0.036427 | 0.1551 | 0.12847 | 0.32 | 0.21151 | 4.3889 | 0.038157 | 0.038 | 0.0496 | 9.7214 | 90 | 90.2515
[5 empty] | 141 | 18 | 5 | 12.41 | 7.2522 | 2 | 0.31056 | 0.68944 | 1.5416 | 8.023 | 7.2659 | 0 | 4.3818 | 4.3818 | 2.2522 | 4.0491 | 0.016395 | 0.26971 | 0.2861 | 5 | 6.033 | 0.036398 | 0.1551 | 0.12837 | 0.31987 | 0.21117 | 4.3818 | 0.03807 | 0.038 | 0.04964 | 9.7064 | 90 | 90.265
[5 empty] | 142 | 18 | 5 | 12.42 | 7.2464 | 2 | 0.31 | 0.69 | 1.5401 | 8.0164 | 7.26 | 0 | 4.3747 | 4.3747 | 2.2464 | 4.0422 | 0.016339 | 0.26949 | 0.28583 | 5 | 6.0306 | 0.036368 | 0.1551 | 0.12826 | 0.31973 | 0.21083 | 4.3747 | 0.037984 | 0.038 | 0.04968 | 9.6915 | 90 | 90.2785
[5 empty] | 143 | 18 | 5 | 12.43 | 7.2405 | 2 | 0.30944 | 0.69056 | 1.5386 | 8.0098 | 7.2542 | 0 | 4.3677 | 4.3677 | 2.2405 | 4.0353 | 0.016284 | 0.26927 | 0.28556 | 5 | 6.0282 | 0.036339 | 0.1551 | 0.12816 | 0.3196 | 0.21049 | 4.3677 | 0.037898 | 0.038 | 0.04972 | 9.6766 | 90 | 90.292
[5 empty] | 144 | 18 | 5 | 12.44 | 7.2347 | 2 | 0.30889 | 0.69111 | 1.537 | 8.0032 | 7.2483 | 0 | 4.3607 | 4.3607 | 2.2347 | 4.0285 | 0.016228 | 0.26906 | 0.28528 | 5 | 6.0258 | 0.03631 | 0.1551 | 0.12805 | 0.31946 | 0.21015 | 4.3607 | 0.037811 | 0.038 | 0.04976 | 9.6618 | 90 | 90.3054
[5 empty] | 145 | 18 | 5 | 12.45 | 7.2289 | 2 | 0.30833 | 0.69167 | 1.5355 | 7.9967 | 7.2425 | 0 | 4.3537 | 4.3537 | 2.2289 | 4.0216 | 0.016173 | 0.26884 | 0.28501 | 5 | 6.0233 | 0.03628 | 0.1551 | 0.12795 | 0.31933 | 0.20981 | 4.3537 | 0.037724 | 0.038 | 0.0498 | 9.647 | 90 | 90.3188
[5 empty] | 146 | 18 | 5 | 12.46 | 7.2231 | 2 | 0.30778 | 0.69222 | 1.534 | 7.9901 | 7.2367 | 0 | 4.3467 | 4.3467 | 2.2231 | 4.0147 | 0.016118 | 0.26862 | 0.28474 | 5 | 6.0209 | 0.036251 | 0.1551 | 0.12784 | 0.31919 | 0.20948 | 4.3467 | 0.037638 | 0.038 | 0.04984 | 9.6322 | 90 | 90.3322
[5 empty] | 147 | 18 | 5 | 12.47 | 7.2173 | 2 | 0.30722 | 0.69278 | 1.5324 | 7.9835 | 7.2309 | 0 | 4.3397 | 4.3397 | 2.2173 | 4.0079 | 0.016063 | 0.26841 | 0.28447 | 5 | 6.0185 | 0.036222 | 0.1551 | 0.12774 | 0.31906 | 0.20914 | 4.3397 | 0.037551 | 0.038 | 0.04988 | 9.6175 | 90 | 90.3456
[5 empty] | 148 | 18 | 5 | 12.48 | 7.2115 | 2 | 0.30667 | 0.69333 | 1.5309 | 7.977 | 7.2251 | 0 | 4.3327 | 4.3327 | 2.2115 | 4.0011 | 0.016008 | 0.26819 | 0.2842 | 5 | 6.0161 | 0.036193 | 0.1551 | 0.12763 | 0.31892 | 0.20881 | 4.3327 | 0.037463 | 0.038 | 0.04992 | 9.6028 | 90 | 90.3589
[5 empty] | 149 | 18 | 5 | 12.49 | 7.2058 | 2 | 0.30611 | 0.69389 | 1.5293 | 7.9704 | 7.2193 | 0 | 4.3258 | 4.3258 | 2.2058 | 3.9942 | 0.015954 | 0.26798 | 0.28393 | 5 | 6.0137 | 0.036164 | 0.1551 | 0.12753 | 0.31879 | 0.20847 | 4.3258 | 0.037376 | 0.038 | 0.04996 | 9.5881 | 90 | 90.3722
[5 empty] | 150 | 18 | 5 | 12.5 | 7.2 | 2 | 0.30556 | 0.69444 | 1.5278 | 7.9639 | 7.2135 | 0 | 4.3189 | 4.3189 | 2.2 | 3.9874 | 0.015899 | 0.26776 | 0.28366 | 5 | 6.0112 | 0.036135 | 0.1551 | 0.12742 | 0.31866 | 0.20814 | 4.3189 | 0.037289 | 0.038 | 0.05 | 9.5735 | 90 | 90.3855
Note on V6: 1 = DCM operation 2 = CCM operation

## Plot Management (hidden)
EFF_IOUT

## Calculations (hidden)
Variable Name |  | Unit | Desciption | Flags
Operational Parameters
VIN_MIN | 11 | V | Minimum Input Supply Voltage (VIN_MIN) | 0
VIN_TYP | 12 | V | Typical Input Supply Voltage (VIN_TYP) | 0
VIN_MAX | 12.5 | V | Maximum Input Supply Voltage (VIN_MAX) | 0
fsw | 250000 | Hz | Selected Switching Freqeuncy | 0
eta | 0.94 |  | Estimated Efficiency (η) Constant Guess is 94%
EFF_est | 1 |  | Est. Eff 100% for simplicity Eff calculations
VOUT | 18 | V | Target Output Voltage (VOUT) | 0
IOUT | 5 | A | Maximum Total Load Current (IOUT)
np | 1 |  | Number of Phase (nP)
IOUT_np | 5 | A | Maximum Load Current per Phase (IOUT/nP)
VCC | 7.6 | V | VCC rail Voltage (Typical) | 0
VCC_min |  |  | VCC rail Voltage (at VIN Min)
SW_mode | 3 |  | selected switching mode (1 = SKIP, 2 = DEM, 3 =FPWM) Will change the effieciency calculations accordingly |  |  |  | SKIP
DEM
FPWM
Eff_Graph | 1 |  | selected Efficency graph (1 = Iout, 2 = Vin) |  |  |  | Efficiency vs IOUT Plot | 1
| V = 12V | IN |  |  |  |  | Efficiency vs VIN Plot | 2
Freqeuncy Calculations
fsw_max | 1527777.7778 | Hz | max switching freqeuncy based on output voltage and maximum t_off | 0
R_RT | 36000 | Ohm | RT resistor value based on the datasheet equation
Maximum SYNCIN Freqeuncy | 350000 | Hz | This is the maximum switching frequnecy based SYNCIN freqeuncy range
Minimum SYNCIN Freqeuncy | 200000 | Hz | This is the maximum switching frequnecy based SYNCIN freqeuncy range
Switching Parameters
Maximum Duty Cycle (VIN_MIN) | 0.38889 | %
Maximum on Time | 1.5556e-06 | s | on time at full load and VIN_MIN
Minimum Off time | 2.4444e-06 | s | off time at full load and VIN_MIN | 0
Minimum Duty Cycle | 0.30556 | %
Minimum on Time | 1.2222e-06 | s | on time at full load and VIN_MAX
Maximum off time | 2.7778e-06 | s | off time at full load and VIN_MAX
Inductor Selection (Per Phase Calculations)
RR | 0.3 | % | Ripple ratio of inductor current
L_Calc | 6.6844e-06 | H | VIN_TYP used for calculation
Lm | 1e-05 | H | Selected inductor value (per phase)
R_Lm | 0.083 | Ohm | Inductor DCR (used for efficency calcualtions
IL_AVG_VIN_MIN | 8.7041 | A | @ IOUT MAX
IL_AVG_VIN_TYP | 7.9787 | A | @ IOUT MAX
IL_AVG_VIN_MAX | 7.6596 | A | @ IOUT MAX | 0.76389
0.93808
Duty Cycle at VIN_MIN | 0.38889 | % | @ IOUT MAX | 0.69444
Duty Cycle at VIN_TYP | 0.33333 | % | @ IOUT MAX
Duty Cycle at VIN_MAX | 0.30556 | % | @ IOUT MAX
IL_Ripple_VIN_MIN | 1.7111 | A | @ IOUT MAX
IL_Ripple_VIN_TYP | 1.6 | A | @ IOUT MAX
IL_Ripple_VIN_MAX | 1.5278 | A | @ IOUT MAX
IL_PEAK_VIN_MIN | 9.5596 | A | @ IOUT MAX
IL_PEAK_VIN_TYP | 8.7787 | A | @ IOUT MAX
IL_PEAK_VIN_MAX | 8.4235 | A | @ IOUT MAX
Current Limit Calculations
M_LIMIT | 0.25 |  | Margin above the maximum peak limit
IPEAK_LIMIT | 11.9495 | A | Target Peak Limit Value
Acs | 10 |  | Current Sense Amplifier Gain
VCL_Typ | 0.075 |  | Typical Current Limit Value
Rcs_calc | 0.0062764 | Ohm | Calculated Current Sense Resistor (Typical Peak Current Limit)
Rcs | 0.004 | Ohm | Selected Current Sense Resistor
IL_PEAK_VIN_MIN | 18.75 | A | Peak Current Limit @ VIN_MIN | 0
IL_PEAK_VIN_TYP | 18.75 | A | Peak Current Limit @ VIN_TYP | 0
IL_PEAK_VIN_MAX | 18.75 | A | Peak Current Limit @ VIN_MAX | 0
IL_OUT_VIN_MIN | 10.9355 | A | Maximum IOUT when peak current limit occurs @ VIN_MIN
IL_OUT_VIN_TYP | 11.9667 | A | Maximum IOUT when peak current limit occurs @ VIN_TYP
IL_OUT_VIN_MAX | 12.4904 | A | Maximum IOUT when peak current limit occurs @ VIN_MAX
Slope Compensation
K_slope_selected | 1 |  | Slope Compensation k factor
R_slope_min | 13426.6667 | Ohm | Minimum value of the slope resistor
R_slope_calc | 214285.7143 | Ohm | Calcualted R slope value for the chossen k Factor
R_slope | 100000 | Ohm | Selected R Slope Value | 0
K_slope @ VIN_MIN | 1.4444 |  | K slope at VIN_MIN
Sub_Har_VIN_MIN |  |  | Check for Subharmonic Osillation
K_slope @ VIN_TYP | 1.5 |  | K slope at VIN_TYP
Sub_Har_VIN_TYP |  |  | Check for Subharmonic Osillation
K_slope @ VIN_MAX | 1.5278 |  | K slope at VIN_MAX
Sub_Har_VIN_MAX |  |  | Check for Subharmonic Osillation
OUTPUT Capacitance Selection
Vout_ripple | 0.03 | V | Output ripple due to capacitive ripple
Cout_Calc | 0.00058519 | F | Output capacitance at VIN MIN and IOUT max
Cout_Calc_Ripple_VINmin | -2.1583e-05 | F | Calculated output capacitance at VIN MIN and IOUT max from Datasheet (not used)
Cout_Calc_FRHP | 0.0030992 | F | Based on Itransient and Fcrossover from LM5123
Cout | 0.0006 | F | Selected total amount of output capacitance
Resr | 0.05 | Ohm | Total series resistance of the output capacitance
Control Loop Calculations (@ VIN_MIN)
w_RHP | 134444.4444 | RAD/s | Right half plane zero at VIN_MIN and IOUT_MAX
RHP Freq | 21397.4979 | Hz
w_Z_ESR | 33333.3333 | RAD/s | Zero due to output capacitance and ESR
ESR zero Freq | 5305.1648 | Hz
w_p_low | 925.9259 | RAD/s | Low Freqeuncy pole to to ROUT and COUT (dominant load pole)
Low Freq Pole | 147.3657 | Hz
ADC | 20.625 | V/V | DC gain of the Plant function | Rload * D' = Vin_min/Iout
Qfact | 0.33703 |  | Quatility Factor due to slope compensation
Kex_VINmin | 0.0019012 |  |  | Slope compensation parameters. Will change pole and DC gain equation
Km_VINmin | 1.496 |  |  | Slope compensation parameters. Will change pole and DC gain equation
Kd_VINmin | 24.5717 |  |  | Slope compensation parameters. Will change pole and DC gain equation
ADC_VINmin | 2.2383
wp_lf_VINmin | 11375.8002 | rad |  | Low frequency pole based on the minimum input voltage
fp_lf_VINmin | 1810.5148 | Hz |  | Plant low frequency pole. IN Hz!!!
wz_esr_VINmin | 33333.3333 | raf |  | ESR zero based on the minimum input voltage
fz_esr_VINmin | 5305.1648 | Hz |  | Plant capacitor ESR zero (In Hz)
wz_RHP_VINmin | 134444.4444 |  |  | RHP_zero location based on the minimum input voltage
fz_rhp_VINmin | 21397.4979 | Hz |  | Plant RHP Zero, (IN Hz)
| 25000 | Hz |  | 1/10 the swictching frequency
| 0 |  |  | Select the lower crossover frequency
Se_VINmin | 300000 | V/V |  | Slope compensation (VSL is refered to the current sense resistor)
Sn_VINmin | 4400 | V/V |  | Down slope at the selected input voltage
wsl_VINmin | 1570796.3268 | Rad |  | Sampling pole
Q_VINmin | 0.0076191 |  |  | Q factor of the inductor sampling curve
Feedback Resistor Calcualtion
RFB_Top | 49900 | Ohm | Selected Top Feedback resistor
RFB_Bottom_Calc | 3564.2857 | Ohm | Calculated Bottom Feedback Resistor
RFB_Bottom | 2670 | Ohm | Selected Bottom Feedback Resistor
VOUT_actual | 23.627 | V | The set output voltage based on the selected resistors
I_FB | 0.44944 | (mA) | The amount of current that will be drawing during switching
ratio of Rcomp and RFB2 top determines mid-band gain AFB_MID, so large RFB2 means large Comp, RFB2 should be large enuff to keep power diss small.
Compensation calculations
F_cross (1/10 of Fsw? Or 1/4 RHP fz) | 4279.4996 | Hz | calc. suggested one of the two values
F_Cross selected | 2400 | Hz
Rcomp | 27088.2749 | ohm | calc (Vin based on I82 is used) | 12 | Vin
Ccomp | 3.987e-08 | F
CHF | 1.1391e-09 | F
Feedback DC gain | 488.6778 | V/V
Mid-band gain | 0.54285 | V/V
Low freq zero | 147.3657 | Hz
High Freq pole | 5157.7991 | Hz
Desired Cross over freq | 2.4
Rcomp | 68100 | ohm
Ccomp | 2.2e-08 | F
CHF | 3.3e-10 | F
Soft-start capacitor selection
Desired minimum soft-start time @VIN(MAX), TSS [ms] | 50 | 0.05
Soft-start capacitor, CSS [nF] | 1363.6364 | 1.3636e-06 |  |  | ISS = | 1e-05
Maximum soft-start time @VIN(MIN), TSS [ms] | 63.6364 | 0.063636 |  |  | IHYS = | 1e-05
[5 empty] | Uvth = | 1.2
UVLO resistor selection |  |  |  |  | IHYSmin = | 7e-06
Desired start-up voltage, VIN(STARTUP) [V] | 11.8 |  |  |  | Uvthmin = | 1.164
Desired start-up voltage, VIN(turnoff) [V] | 11.5 |  |  |  | UV_standby = | 0.4
UV hysteresis, VHYS [V] | 0.3 |  |  |  | UV_standby_HYS | 0.1
(top) Calculated RUV2 [kΩ] | 30 | 30000
Calculated RUV1 [kΩ] | 5.6491 | 5649.0566
Selected RUV2 [kΩ] | 49.9 | 49900
UVLO shutdown voltage, VIN(SHUTDOWN) [V] | 7.1356
Component Selection
Diode Parameters
Id_AVG |  |  |  | Suggested average current rating of diode.
LOW Side MOSFET Parameters
RDS_on | 0.001 | Ω |  | On-State Resistance, RDS(on)
Qg_tot | 1e-08 | F |  | Total Gate Charge, QG
Qgd | 2.4e-09 | F |  | Gate-Drain Charge, QGD
Qgs | 4.5e-09 | F |  | Gate-Source Charge, QGS
Rgate | 0 | Ω |  | Gate Resistance, RG
Rgate_int | 5 |  |  | Internal Gate resistance of the MOSFET driver.
gfs | 50 | S |  | Transconductance, gFS
Vth | 1.7 | V |  | Gate-Source Threshold Voltage, VTH
VCC | 7.6 | V |  | VCC voltage. Can be changed with external bias.
Vsp | 1.8636 | V |  | Gate voltage when MOSFET begins conducting current
tr_sw | 4.0531e-09 | s |  | Rise time of the switch node
tf_sw | 1.2476e-08 | s |  | Fall time of the switch node
High Side MOSFET Parameters
RDS_on | 0.001 | Ω |  | On-State Resistance, RDS(on)
Qg_tot | 1e-08 | F |  | Total Gate Charge, QG
Qgd | 2.4e-09 | F |  | Gate-Drain Charge, QGD
Qgs | 4.5e-09 | F |  | Gate-Source Charge, QGS
Rgate | 0 | Ω |  | Gate Resistance, RG
Rgate_int | 5 |  |  | Internal Gate resistance of the MOSFET driver.
gfs | 50 | S |  | Transconductance, gFS
Vth | 1.7 | V |  | Gate-Source Threshold Voltage, VTH
VCC | 7.6 | V |  | VCC voltage. Can be changed with external bias.
Qrr | 3.3e-08 | C |  | Body Diode Reverse recovery charge
Vd_rect | 0.8 | V |  | Body Diode Forward drop
Vsp | 1.8636 | V |  | Gate voltage when MOSFET begins conducting current
tr_sw | 4.0531e-09 | s |  | Rise time of the switch node
tf_sw | 1.2476e-08 | s |  | Fall time of the switch node
Note on E3: Will flag for the following conditions: -Minimum input voltage is greater than the typical input voltage -If lower than the minimum input voltage required to start-up (5V) -Lower than 3V. IF operation is needed here the common mode voltage of the current sense amplifier needs to be pulled high to keep it operating
Note on E4: Will Flag for the following conditions: -If the typical input voltage is greater than the maximum input voltage
Note on E5: Will flag for the follow conditions: -The maximum input voltage is above the target output voltage. This indicates that the device will operate in bypass mode
Note on E6: Will flag for the following conditions: -Above the maximum switching frequency -Below the minimum switching freqeuncy
Note on E9: Will flag for the following conditions: -Output voltage is greater than the maximum rating on the SW pin voltage (100V)
Note on E14: Will flag for the following conditions -External VCC voltage is greater then abs max value -Exteranl VCC is less than the VCC UVLO voltage
Note on E23: If this value is 1 then the forced off time is to large for the step up ratio and the switching freqeuncy should be decreased
Note on E33: Will flag for the following conditions: -Minimum off time violation
Note on E89: Will flag for the following conditions: -The Peak Current Limit is lower than the calculated peak current
Note on E90: Will flag for the following conditions: -The Peak Current Limit is lower than the calculated peak current
Note on E91: Will flag for the following conditions: -The Peak Current Limit is lower than the calculated peak current
Note on E101: Will flag for the following conditions: -The Selected Rslope value is smaller than the minimum calculated value

## EC_Table (hidden)
DATASHEET Parameters | [5 empty] | Not in datasheet but practical litmits
Parameter | Test Conditions | Min | Typ | Max | Units
VIN Supply
VIN shutdown current | UVLO = 0V |  | 9e-06 | 1.7e-05 | A
VIN operating current (no RT resistor) | UVLO = 2 V, no Switching |  | 0.004 | 0.005 | A
VIN Minimum operation voltage |  |  |  | 3 | V
VIN Minimum start-up voltage |  |  |  | 4.5 | V
VCC Regulator
Vcc regulation | No load | 6.9 | 7.6 | 8.3 | V
Vcc dropout (VIN to VCC) | VIN=4.5V, no external load |  |  | 0.25 | V
| VIN=4.5V, IVCC = 25mA |  | 0.28 | 0.5 | V
VCC sourcing current limit | VCC=0V | 0.05 | 0.062 |  | A
VCC operating current | VCC = 8.3V |  | 0.0035 | 0.005 | A
| VCC= 12V |  | 0.0045 | 0.008 | A
VCC undervoltage threshold | VCC rising, VIN = 4.5V | 3.9 | 4 | 4.1 | V
| VCC falling, VIN = 4.5V |  |  | 3.7 | V
VCC undervoltage hysteresis |  |  | 0.385 |  | V
Undervoltage Lockout
UVLO threshold | UVLO rising | 1.17 | 1.2 | 1.23 | V
UVLO hysteresis current | UVLO = 1.4V | 7.5e-06 | 1e-05 | 1.3e-05 | A
UVLO standby enable threshold | UVLO rising | 0.3 | 0.4 | 0.5 | V
UVLO standy enable hystersis |  |  | 0.1 | 0.125 | V
MODE
diode emulation mode threshold | Mode rising | 1.2 | 1.24 | 1.28 | V
diode emulation mode hystersis |  |  | 0.1 |  | V
Default MODE voltage |  | 0.145 | 0.155 | 0.17 | V
Default skip cycle threshold | COMP rising, measured at comp |  | 1.29 |  | V
| COMP falling, measured at COMP |  | 1.245 |  | V
skip cycle hysteresis |  |  | 0.04 |  | V
ERROR AMPLIFIER
FB reference voltage | mearued at FB, VFB=VCOMP | 1.188 | 1.2 | 1.212 | V
FB input bias current | VFB=VREF |  | 5e-09 |  | A
COMP output high voltage | I source - 2mA, VCC =4.5V | 2.75 |  |  | V
| I source - 2mA, VCC =12V | 3.4 |  |  | V
COMP output low voltage | Isink = 2mA |  |  | 0.25 | V
DC gain |  |  | 80 |  | dB
Unity gain bandwidth |  |  | 3000000 |  | Hz
slave mode threshold | FB rising |  | 2.7 | 3.4 | V
Oscillator
switching frequency 1 | RT =20kOhm | 400000 | 450000 | 500000 | Hz
switching frequency 2 | RT = 10kOhm | 775000 | 875000 | 975000 | Hz
Switching Freqeuncy Range |  | 25000 |  | 1000000 | Hz
RT output voltage |  |  | 1.2 |  | V
RT SYNC rising threshold | RT rising |  | 2.5 | 2.9 | V
RT SYNC falling Threshold | RT falling | 1.6 | 2 |  | V
Minimum sync pulse width |  | 1e-07 |  |  | s
SYNCOUT
SYNCOUT high-state voltage | ISYNCOUT = –1 mA | 3.3 | 4.3 |  | V
SYNCOUT low-state voltage | ISYNCOUT = 1 mA |  | 0.15 | 0.25 | V
OPT
Synchronization selection threshold | OPT rising | 2 | 3 | 4 | V
SLOPE COMPENSATION
SLOPE output voltage |  | 1.17 | 1.2 | 1.23 | V
Slope compensation amplitude | RSLOPE = 20 kΩ, fSW = 100 kHz, 50% duty cycle, TJ = –40°C to 125°C | 1.375 | 1.65 | 1.925 | V
| RSLOPE= 20 kΩ, fSW= 100 kHz, 50% duty cycle, TJ = 25°C | 1.4 | 1.65 | 1.9 | V
SOFT START
SS current source | VSS = 0 V | 7.5e-06 | 1e-05 | 1.2e-05 | A
SS discharge switch RDS-ON |  |  | 13 |  | Ohm
PWM COMPARATOR
Forced LO off-time | VVCC = 5.5 V |  | 3e-07 | 4e-07 | s
| VVCC = 4.5 V |  | 5.6e-07 | 7.5e-07 | s
Minimum LO on-time | RSLOPE = 20 kΩ |  | 1.5e-07 |  | s
| RSLOPE = 200 kΩ |  | 3e-07 |  | s
Minimum LO on-time | TJ = –40°C to 125°C | 0.95 | 1.1 | 1.25 | V
| TJ = 25°C | 1 | 1.1 | 1.2 | V
CURRENT SENSE / CYCLE-BY-CYCLE CURRENT LIMIT
Cycle-by-cycle current limit threshold | CSP to CSN, TJ = –40°C to 125°C | 0.0655 | 0.075 | 0.0875 | V
| CSP to CSN, TJ = 25°C | 0.067 | 0.075 | 0.086 | V
Zero cross detection threshold | CSP to CSN, rising |  | 0.007 |  | V
| CSP to CSN, falling | 0.005 | 0.006 | 0.012 | V
Current sense amplifier gain |  |  | 10 |  | V/V
CSP input bias current |  |  | 1.2e-05 |  | A
CSN input bias current |  |  | 1.1e-05 |  | A
Bias current matching | ICSP – ICSN | -1.75e-06 | 1e-06 | 3.75e-06 | A
CS to LO delay | Current sense / current limit delay |  | 1.5e-07 |  | s
HICCUP-MODE RESTART
Restart threshold | RES rising | 1.15 | 1.2 | 1.25 | V
Hiccup counter upper threshold | RES rising |  | 4.2 |  | V
| RES rising, VVIN = VVCC = 4.5 V |  | 3.6 |  | V
Hiccup counter lower threshold | RES falling |  | 2.15 |  | V
| RES falling, VVIN = VVCC = 4.5 V |  | 1.85 |  | V
RES current source1 | Fault-state charging current | 2e-05 | 3e-05 | 4e-05 | A
RES current sink1 | Normal-state discharging current |  | 5e-06 |  | A
RES current source2 | Hiccup-mode off-time charging current |  | 1e-05 |  | A
RES current sink2 | Hiccup-mode off-time discharging current |  | 5e-06 |  | A
Hiccup cycle |  |  | 8 |  | Cycles
RES discharge switch RDS-ON |  |  | 40 |  | Ohm
Ratio of hiccup mode off-time to restart delay time |  |  | 122
HO GATE DRIVER
HO high-state voltage drop | IHO = –100 mA, VOHH = VBST –VHO |  | 0.15 | 0.24 | V
HO low-state voltage drop | IHO = 100 mA, VOLH = VHO –VSW |  | 0.1 | 0.18 | V
HO rise time (10% to 90%) | CLOAD = 4700 pF, VBST = 12 V |  | 2.5e-08 |  | s
HO fall time (90% to 10%) | CLOAD = 4700 pF, VBST = 12 V |  | 2e-08 |  | s
Peak HO source current | VHO = 0 V, VSW = 0 V, VBST = 4.5 V |  | 0.8 |  | A
| VHO = 0 V, VSW = 0 V, VBST = 7.6 V |  | 1.9 |  | A
Peak HO sink current | VHO = VBST = 4.5 V |  | 1.9 |  | A
| VHO = VBST= 7.6 V |  | 3.2 |  | A
BST charge pump sourcing current | VVIN = VSW = 9. V , VBST - VSW = 5 V | 0.0001 | 0.0002 |  | A
BST charge pump regulation | BST to SW, IBST= –70 μA, VVIN = VSW = 9 V | 5.3 | 6.2 | 6.75 | V
| BST to SW, IBST = –70 μA, VVIN = VSW = 12 V | 7 | 8.5 | 9 | V
BST to SW undervoltage |  | 2 | 3 | 3.5 | V
BST DC bias current | VBST – VSW = 12 V, VSW = 0 V |  | 3e-05 | 4.5e-05 | A
LO GATE DRIVER
LO high-state voltage drop | ILO = –100 mA, VOHL = VVCC –VLO |  | 0.15 | 0.025 | V
LO low-state voltage drop | ILO = 100 mA, VOLL = VLO |  | 0.1 | 0.17 | V
LO rise time (10% to 90%) | CLOAD = 4700 pF |  | 2.5e-08 |  | s
LO fall time (90% to 10%) | CLOAD = 4700 pF |  | 2e-08 |  | s
Peak LO source current | VLO = 0 V, VVCC = 4.5 V |  | 0.8 |  | A
| VLO = 0 V |  | 2 |  | A
Peak LO sink current | VLO = VVCC = 4.5 V |  | 1.8 |  | A
| VLO = VVCC |  | 3.2 |  | A
SWITCHING CHARACTERISTICS
LO fall to HO rise delay | No load, 50% to 50% | 5e-08 | 8e-08 | 1.15e-07 | s
HO fall to LO rise delay | No load, 50% to 50% | 5e-08 | 8e-08 | 1.15e-07 | s
ABSOLUTE MAXIMUM Ratings
Input Pins | VIN, CSP,CSN | -0.3 |  | 75 | V
| BST to SW, FB, MODE, UVLO, OPT, VCC | -0.3 |  | 15 | V
| SW | -5 |  | 105 | V
| BST | -0.3 |  | 115 | V
| SS, SLOPE, SYNCIN/RT | -0.3 |  | 7 | V
| CSP to CSN, PGND | -0.3 |  | 0.3 | V
Output Voltage | HO to SW | -0.3 |  | 15 | V
| LO | -0.3 |  | 7.9 | V
| COMP, RES, SYNCOUT | -0.3 |  | 7 | V

## Control_Loop_Tables (hidden)
Input from user =
|  | Output = | [6 empty] | Operating mode
|  | Constant | [7 empty] | CCM Plant Transfer Function | [15 empty] | DCM Operation Loop Model | [12 empty] | Error Amplifier | [12 empty] | CCM Open Loop Response |  |  | DCM Open Loop Response |  |  | Displayed Loop Calclation
Variable Name | Value | STD Units |  | Notes | [6 empty] | wp_lf |  |  | wz_esr |  |  | wz_esr |  |  | Sampling |  |  | Total |  |  |  | wp_lf |  |  | wz_esr |  |  | wz_RHP |  |  | Total |  |  |  | wp0_ea |  |  | wp1_ea |  |  | wz_ea |  |  | Total |  |  | Total |  |  | Total |  |  | Total
[10 empty] | ADC | Complex | Gain | Phase | Complex | Gain | Phase | Complex | Gain | Phase | Complex | Gain | Phase | COMPLEX | Gain | Phase | ADC | Complex | Gain | Phase | Complex | Gain | Phase | Complex | Gain | Phase | COMPLEX | Gain | Phase | ADC_ea | Complex | Gain | Phase | Complex | Gain | Phase | Complex | Gain | Phase | COMPLEX | Gain | Phase | COMPLEX | Gain | Phase | COMPLEX | Gain | Phase | Gain | Phase
[8 empty] | Frcoss (VIN)min | 2400 | 2,23834478046134 | 1+1,32558980421439i | 1.6605 | 0.9245 | 1+0,45238934211693i | 1.0976 | 0.42484 | 1-0,112162646805851i | 1.0063 | -0.1117 | 0,99963136+2,51997618719949i | 2.711 | 1.1932 | -0,127182409472677-0,534244000170031i | -5.2058 | -103.3906 | 34,4450883806789 | 1+8,14300815810475i | 8.2042 | 1.4486 | 1+0,45238934211693i | 1.0976 | 0.42484 | 1-0,0307811959238847i | 1.0005 | -0.030771 | 2,27578988338477-4,00944572890081i | 13.2746 | -60.4204 | -1,36472945891784 | 1+0,338884856179793i | 1.0559 | 0.32674 | 1+0,338884856179793i | 1.0559 | 0.32674 | 1-0,0442628218005761i | 1.001 | -0.044234 | -1,20578286130891+0,469028328384805i | 2.2373 | 158.7448 | 0,403929939951487+0,584530106247216i | -2.9685 | 55.3542 | -0,863564809349616+5,90193086801582i | 15.5119 | 98.3244 | -2.9685 | 55.3542
Input Parameters | [7 empty] | Fcross (VINvar) | 2400 | 22,5 | 1+16,2860163162095i | 16.3167 | 1.5095 | 1+0,45238934211693i | 1.0976 | 0.42484 | 1-0,0942477796076937i | 1.0044 | -0.09397 | 0,99963136+0,261380508778671i | 1.0332 | 0.25575 | 0,200126985552984-1,45762706476138i | 3.354 | -82.1824 | 34,4450883806789 | 1+8,14300815810475i | 8.2042 | 1.4486 | 1+0,45238934211693i | 1.0976 | 0.42484 | 1-0,0307811959238847i | 1.0005 | -0.030771 | 2,27578988338477-4,00944572890081i | 13.2746 | -60.4204 | -1,36472945891784 | 1+0,338884856179793i | 1.0559 | 0.32674 | 1+0,338884856179793i | 1.0559 | 0.32674 | 1-0,0442628218005761i | 1.001 | -0.044234 | -1,20578286130891+0,469028328384805i | 2.2373 | 158.7448 | 0,442358696328276+1,85144695836789i | 5.5913 | 76.5625 | -0,863564809349616+5,90193086801582i | 15.5119 | 98.3244 | 5.5913 | 76.5625
VIN_min | 11 | V |  | Minimum input voltage |  |  |  | wz_RHP | 25464.7909 | 22,5 | 1+172,8i | 172.8029 | 1.565 | 1+4,80000000000001i | 4.9031 | 1.3654 | 1-i | 1.4142 | -0.7854 | 0,958498843180098+2,77333333333333i | 2.9343 | 1.238 | -0,186757833196658-0,244526154828877i | -10.2378 | -127.3709 | 34,4450883806789 | 1+86,4000000000001i | 86.4058 | 1.5592 | 1+4,80000000000001i | 4.9031 | 1.3654 | 1-0,32659863237109i | 1.052 | -0.31568 | 1,79501833535702-1,00287870461888i | 6.2612 | -29.1921 | -1,36472945891784 | 1+3,59568i | 3.7321 | 1.2995 | 1+3,59568i | 3.7321 | 1.2995 | 1-0,00417167267387532i | 1 | -0.0041716 | -0,0965084896860479+0,352706850785329i | -8.7382 | 105.3028 | 0,104269766423187-0,0422719173150134i | -18.976 | -22.0681 | 0,180487681121726+0,729901573286766i | -2.477 | 76.1107 | -18.976 | -22.0681
VIN_nom | 12 | V |  | Nominal input voltage |  |  |  | wz_esr | 5305.1648 | 22,5 | 1+36i | 36.0139 | 1.543 | 1+i | 1.4142 | 0.7854 | 1-0,208333333333333i | 1.0215 | -0.2054 | 0,998198734513025+0,577777777777777i | 1.1534 | 0.5247 | 0,0649306049550609-0,779812554182634i | -2.1302 | -85.2403 | 34,4450883806789 | 1+18i | 18.0278 | 1.5153 | 1+i | 1.4142 | 0.7854 | 1-0,068041381743977i | 1.0023 | -0.067937 | 1,89111977015922-1,93875888990191i | 8.6541 | -45.7127 | -1,36472945891784 | 1+0,7491i | 1.2495 | 0.64292 | 1+0,7491i | 1.2495 | 0.64292 | 1-0,0200240288346016i | 1.0002 | -0.020021 | -0,861068968112102+0,672354146049577i | 0.76822 | 142.016 | 0,468400474938655+0,715128752797946i | -1.362 | 56.7757 | -0,32485197125137+2,94090733488888i | 9.4223 | 96.3033 | -1.362 | 56.7757
VIN_max | 12.5 | V |  | Maximum input voltage |  |  |  | wp_lf | 147.3657 | 22,5 | 1+i | 1.4142 | 0.7854 | 1+0,0277777777777778i | 1.0004 | 0.027771 | 1-0,00578703703703704i | 1 | -0.005787 | 0,999998610134655+0,0160493827160494i | 1.0001 | 0.016048 | 11,3196899799495-11,1861021996317i | 24.0357 | -44.6599 | 34,4450883806789 | 1+0,500000000000001i | 1.118 | 0.46365 | 1+0,0277777777777778i | 1.0004 | 0.027771 | 1-0,00189003838177714i | 1 | -0.00189 | 27,9141996162228-13,0653943366402i | 29.7768 | -25.0822 | -1,36472945891784 | 1+0,0208083333333334i | 1.0002 | 0.020805 | 1+0,0208083333333334i | 1.0002 | 0.020805 | 1-0,720865038045655i | 1.2327 | -0.62459 | -1,34367672283546+1,01174542646584i | 4.5165 | 143.0214 | -3,89251619531509+26,4831497111288i | 28.5522 | 98.3615 | -24,2888072958327+45,7977300399776i | 34.2933 | 117.9392 | 28.5522 | 98.3615 | XOVER SEARCH
Fsw | 250000 | Hz |  | Switching frequnecy |  |  |  | wz_ea | 106.2308 | 22,5 | 1+0,720865038045655i | 1.2327 | 0.62459 | 1+0,0200240288346016i | 1.0002 | 0.020021 | 1-0,00417167267387532i | 1 | -0.0041716 | 0,999999277761473+0,0115694388822142i | 1.0001 | 0.011569 | 14,8537526714578-10,6112201032509i | 25.2275 | -35.5412 | 34,4450883806789 | 1+0,360432519022828i | 1.063 | 0.34594 | 1+0,0200240288346016i | 1.0002 | 0.020021 | 1-0,00136246258998753i | 1 | -0.0013625 | 30,6906432840087-10,4191065706687i | 30.2139 | -18.7517 | -1,36472945891784 | 1+0,015i | 1.0001 | 0.014999 | 1+0,015i | 1.0001 | 0.014999 | 1-i | 1.4142 | -0.7854 | -1,34395612690552+1,38488880082142i | 5.7103 | 134.1406 | -5,26743202630166+34,8318099965802i | 30.9377 | 98.5994 | -26,8175740759313+56,5059502865605i | 35.9241 | 115.3889 | 30.9377 | 98.5994 | xover | 4.4668
[8 empty] | wp1_ea | 7082.0515 | 22,5 | 1+48,0576692030436i | 48.0681 | 1.55 | 1+1,3349352556401i | 1.6679 | 0.92787 | 1-0,278111511591688i | 1.038 | -0.27126 | 0,996790050990081+0,771295925480946i | 1.2604 | 0.65855 | 0,0121340874220441-0,642860522220212i | -3.8361 | -88.9187 | 34,4450883806789 | 1+24,0288346015218i | 24.0496 | 1.5292 | 1+1,3349352556401i | 1.6679 | 0.92787 | 1-0,0908308393325017i | 1.0041 | -0.090582 | 1,84710254036953-1,53043486008195i | 7.5997 | -39.6438 | -1,36472945891784 | 1+i | 1.4142 | 0.7854 | 1+i | 1.4142 | 0.7854 | 1-0,015i | 1.0001 | -0.014999 | -0,672129258517036+0,692600200400804i | -0.30839 | 134.1406 | 0,437089651337725+0,440489437509934i | -4.1445 | 45.222 | -0,181512170070371+2,30795363733628i | 7.2913 | 94.4968 | -4.1445 | 45.222
VIN_VAR | 12 | V | Variable input voltage | [56 empty] | phase margin | 62.4634
IOUT_VAR | 5 | A | Variable output current (Can add this a different revision, not needed right now) | [5 empty] | Selected VIN | 12 | V
[10 empty] | CCM Plant Transfer Function | [15 empty] | DCM Plant Transfer Function | [12 empty] | Error Amplifier | [12 empty] | CCM Open Loop Response |  |  | DCM Open Loop Response |  |  | Displayed Loop Calclation
VOUT | 18 | V |  | Output Voltage | [6 empty] | wp_lf |  |  | wz_esr |  |  | wz_RHP |  |  | Sampling |  |  | Total |  |  |  | wp_lf |  |  | wz_esr |  |  | wz_RHP |  |  | Total |  |  |  | wp0_ea |  |  | wp1_ea |  |  | wz_ea |  |  | Total |  |  | Total |  |  | Total
IOUT | 5 | A |  | Maximum Output current (per phase) |  |  |  |  | Frequency | ADC | Complex | Gain | Phase | Complex | Gain | Phase | Complex | Gain | Phase | Complex | Gain | Phase | COMPLEX | Gain | Phase | ADC | Complex | Gain | Phase | Complex | Gain | Phase | Complex | Gain | Phase | COMPLEX | Gain | Phase | ADC_ea | Complex | Gain | Phase | Complex | Gain | Phase | Complex | Gain | Phase | COMPLEX | Gain | Phase | COMPLEX | Gain | Phase | COMPLEX | Gain | Phase | Gain(dB) | Phase (deg) | Gain Cross | Phase Cross
DEM_DCM_mode | 0 |  |  | ALWAYS SET TO CCM. (No DCM calculation for LM5122 required) | Selection: | 0 |  | 1 | 10.2329 | 22,5 | 1+0,0694390265356133i | 1.0024 | 0.069328 | 1+0,00192886184821148i | 1 | 0.0019289 | 1-0,000401846218377392i | 1 | -0.00040185 | 0,999999993298377+0,00111445351229997i | 1 | 0.0011145 | 22,3926998748579-1,54564466424061i | 27.0228 | -3.9485 | 34,4450883806789 | 1+0,0347195132678067i | 1.0006 | 0.034706 | 1+0,00192886184821148i | 1 | 0.0019289 | 1-0,000131242425345551i | 1 | -0.00013124 | 34,4057726505912-1,1326325201359i | 30.7373 | -1.8855 | -1,36472945891784 | 1+0,00144491041049522i | 1 | 0.0014449 | 1+0,00144491041049522i | 1 | 0.0014449 | 1-10,3812664723337i | 10.4293 | -1.4748 | -1,34425571054258+14,1695625047404i | 23.066 | 95.4194 | -8,20040600116804+319,372502193067i | 50.0888 | 91.4708 | -30,2012490722197+489,037293829579i | 53.8034 | 93.5339 | 50.0888 | 91.4708 | 0 | 0
Component Selection | [7 empty] | 2 | 10.4713 | 22,5 | 1+0,0710564692446905i | 1.0025 | 0.070937 | 1+0,00197379081235252i | 1 | 0.0019738 | 1-0,000411206419240107i | 1 | -0.00041121 | 0,999999992982539+0,00114041246935923i | 1 | 0.0011404 | 22,3876683797746-1,58128983469634i | 27.0218 | -4.0402 | 34,4450883806789 | 1+0,0355282346223453i | 1.0006 | 0.035513 | 1+0,00197379081235252i | 1 | 0.0019738 | 1-0,000134299454146032i | 1 | -0.0001343 | 34,4039220931928-1,15894917364693i | 30.7371 | -1.9294 | -1,36472945891784 | 1+0,00147856669753327i | 1 | 0.0014786 | 1+0,00147856669753327i | 1 | 0.0014786 | 1-10,1449599974251i | 10.1941 | -1.4725 | -1,344255578277+13,8471133395601i | 22.8679 | 95.5448 | -8,19844854039314+312,130239144388i | 49.8897 | 91.5046 | -30,1995636261032+477,952932441451i | 53.605 | 93.6154 | 49.8897 | 91.5046 | 0 | 0
LM | 1e-05 | H |  | filter Inductor |  |  |  | 3 | 10.7152 | 22,5 | 1+0,0727115870343047i | 1.0026 | 0.072584 | 1+0,00201976630650847i | 1 | 0.0020198 | 1-0,000420784647189263i | 1 | -0.00042078 | 0,999999992651817+0,00116697608820489i | 1 | 0.001167 | 22,3824021956776-1,61773989561185i | 27.0208 | -4.134 | 34,4450883806789 | 1+0,0363557935171524i | 1.0007 | 0.03634 | 1+0,00201976630650847i | 1 | 0.0020198 | 1-0,000137427690294765i | 1 | -0.00013743 | 34,4019845467747-1,18587412676496i | 30.7368 | -1.9743 | -1,36472945891784 | 1+0,00151300694020549i | 1 | 0.001513 | 1+0,00151300694020549i | 1 | 0.001513 | 1-9,91403251459162i | 9.9643 | -1.4703 | -1,34425543977796+13,5320060971423i | 22.6699 | 95.6731 | -8,19639977582787+305,053458635423i | 49.6907 | 91.5391 | -30,1977989523325+467,121982386546i | 53.4067 | 93.6988 | 49.6907 | 91.5391 | 0 | 0
[8 empty] | 4 | 10.9648 | 22,5 | 1+0,0744052574698161i | 1.0028 | 0.074268 | 1+0,00206681270749489i | 1 | 0.0020668 | 1-0,000430585980728103i | 1 | -0.00043059 | 0,999999992305508+0,00119415845321927i | 1 | 0.0011942 | 22,3768904953335-1,65501180074984i | 27.0197 | -4.2299 | 34,4450883806789 | 1+0,0372026287349081i | 1.0007 | 0.037185 | 1+0,00206681270749489i | 1 | 0.0020668 | 1-0,000140628792423963i | 1 | -0.00014063 | 34,3999559333406-1,21342121389321i | 30.7366 | -2.0202 | -1,36472945891784 | 1+0,00154824939918443i | 1 | 0.0015482 | 1+0,00154824939918443i | 1 | 0.0015482 | 1-9,68836158302506i | 9.7398 | -1.4679 | -1,3442552947517+13,2240737034547i | 22.472 | 95.8043 | -8,19425549522788+298,13840754046i | 49.4916 | 91.5744 | -30,195951336759+456,53870054963i | 53.2085 | 93.7841 | 49.4916 | 91.5744 | 0 | 0
R_cs | 0.004 | Ω |  | Current sense resistor |  |  |  | 5 | 11.2202 | 22,5 | 1+0,0761383785577081i | 1.0029 | 0.075992 | 1+0,00211495495993634i | 1 | 0.002115 | 1-0,000440615616653403i | 1 | -0.00044062 | 0,999999991942877+0,0012219739768521i | 1 | 0.001222 | 22,3711219634678-1,69312277302982i | 27.0186 | -4.3281 | 34,4450883806789 | 1+0,0380691892788541i | 1.0007 | 0.038051 | 1+0,00211495495993634i | 1 | 0.002115 | 1-0,000143904457800346i | 1 | -0.0001439 | 34,397831984788-1,24160456786226i | 30.7363 | -2.0672 | -1,36472945891784 | 1+0,00158431276048831i | 1 | 0.0015843 | 1+0,00158431276048831i | 1 | 0.0015843 | 1-9,46782754901045i | 9.5205 | -1.4656 | -1,34425514289059+12,9231528886646i | 22.2741 | 95.9385 | -8,19201129648009+291,381418420048i | 49.2927 | 91.6104 | -30,1940168920894+446,197475103798i | 53.0104 | 93.8713 | 49.2927 | 91.6104 | 0 | 0
R_sl | 100000 | Ω |  | External Slope Compensation Resistor |  |  |  | 6 | 11.4815 | 22,5 | 1+0,0779118692217219i | 1.003 | 0.077755 | 1+0,00216421858949228i | 1 | 0.0021642 | 1-0,000450878872810891i | 1 | -0.00045088 | 0,999999991563157+0,0012504374072622i | 1 | 0.0012504 | 22,3650847758687-1,732090302117i | 27.0174 | -4.4285 | 34,4450883806789 | 1+0,038955934610861i | 1.0008 | 0.038936 | 1+0,00216421858949228i | 1 | 0.0021642 | 1-0,000147256423225056i | 1 | -0.00014726 | 34,3956082341493-1,27043862519275i | 30.736 | -2.1153 | -1,36472945891784 | 1+0,00162121614538867i | 1 | 0.0016212 | 1+0,00162121614538867i | 1 | 0.0016212 | 1-9,25231348248384i | 9.3062 | -1.4631 | -1,34425498387252+12,6290841005718i | 22.0764 | 96.0758 | -8,18966257947251+284,778907572002i | 49.0937 | 91.6473 | -30,1919915499078+436,092822533011i | 52.8123 | 93.9604 | 49.0937 | 91.6473 | 0 | 0
Rsl_int | 1000 | Ω |  | Internal Slope Compensation Resistor |  |  |  | 7 | 11.749 | 22,5 | 1+0,0797266697900826i | 1.0032 | 0.079558 | 1+0,00221462971639119i | 1 | 0.0022146 | 1-0,00046138119091483i | 1 | -0.00046138 | 0,999999991165541+0,00127956383613713i | 1 | 0.0012796 | 22,3587665777016-1,77193214137142i | 27.0161 | -4.5312 | 34,4450883806789 | 1+0,0398633348950414i | 1.0008 | 0.039842 | 1+0,00221462971639119i | 1 | 0.0022146 | 1-0,000150686465954528i | 1 | -0.00015069 | 34,3932800064388-1,2999381313616i | 30.7357 | -2.1645 | -1,36472945891784 | 1+0,00165897912054864i | 1 | 0.001659 | 1+0,00165897912054864i | 1 | 0.001659 | 1-9,04170511503448i | 9.0968 | -1.4606 | -1,34425481736021+12,3417114200104i | 21.8787 | 96.2161 | -8,1872045376607+278,327373126441i | 48.8949 | 91.6849 | -30,1898710523415+426,219384722434i | 52.6144 | 94.0516 | 48.8949 | 91.6849 | 0 | 0
Isl | 1.1881e-05 | A |  | Internal Slope Compensation current |  |  |  | 8 | 12.0226 | 22,5 | 1+0,0815837424940731i | 1.0033 | 0.081403 | 1+0,00226621506927981i | 1 | 0.0022662 | 1-0,000472128139433294i | 1 | -0.00047213 | 0,999999990749185+0,001309368706695i | 1 | 0.0013094 | 22,3521544610183-1,81266630410554i | 27.0149 | -4.6363 | 34,4450883806789 | 1+0,0407918712470366i | 1.0008 | 0.040769 | 1+0,00226621506927981i | 1 | 0.0022662 | 1-0,000154196404642821i | 1 | -0.0001542 | 34,3908424090893-1,33011814606363i | 30.7353 | -2.2149 | -1,36472945891784 | 1+0,00169762170839751i | 1 | 0.0016976 | 1+0,00169762170839751i | 1 | 0.0016976 | 1-8,83589077931824i | 8.8923 | -1.4581 | -1,34425464300045+12,0608824781797i | 21.6812 | 96.3597 | -8,18463214931381+272,023393183966i | 48.6961 | 91.7234 | -30,1876509433474+416,57192611521i | 52.4165 | 94.1448 | 48.6961 | 91.7234 | 0 | 0
Vsl | 1.2 | V |  | Slope output voltage (datasheet) |  |  |  | 9 | 12.3027 | 22,5 | 1+0,0834840719782227i | 1.0035 | 0.083291 | 1+0,00231900199939508i | 1 | 0.002319 | 1-0,000483125416540641i | 1 | -0.00048313 | 0,999999990313208+0,00133986782187271i | 1 | 0.0013399 | 22,3452349414406-1,85431105909435i | 27.0135 | -4.7438 | 34,4450883806789 | 1+0,0417420359891114i | 1.0009 | 0.041718 | 1+0,00231900199939508i | 1 | 0.002319 | 1-0,000157788100305886i | 1 | -0.00015779 | 34,3882903219611-1,36099404845963i | 30.735 | -2.2664 | -1,36472945891784 | 1+0,00173716439774685i | 1 | 0.0017372 | 1+0,00173716439774685i | 1 | 0.0017372 | 1-8,63476134985003i | 8.6925 | -1.4555 | -1,34425446042342+11,7864483758557i | 21.4838 | 96.5065 | -8,18194016844692+265,863623995857i | 48.4973 | 91.7627 | -30,1853265596155+407,145330933984i | 52.2188 | 94.2401 | 48.4973 | 91.7627 | 0 | 0
Gcomp | 0.75 | V/V |  | Gain of Error Amplifier |  |  |  | 10 | 12.5893 | 22,5 | 1+0,0854286658223774i | 1.0036 | 0.085222 | 1+0,00237301849506604i | 1 | 0.002373 | 1-0,000494378853138758i | 1 | -0.00049438 | 0,999999989856684+0,00137107735270482i | 1 | 0.0013711 | 22,3379939340002-1,89688492527908i | 27.0121 | -4.8538 | 34,4450883806789 | 1+0,0427143329111888i | 1.0009 | 0.042688 | 1+0,00237301849506604i | 1 | 0.002373 | 1-0,000161463457308306i | 1 | -0.00016146 | 34,3856183869052-1,39258154240106i | 30.7347 | -2.3192 | -1,36472945891784 | 1+0,00177762815465397i | 1 | 0.0017776 | 1+0,00177762815465397i | 1 | 0.0017776 | 1-8,43821018514408i | 8.4973 | -1.4528 | -1,34425426924186+11,5182636044427i | 21.2865 | 96.6567 | -8,1791231154205+259,844798185323i | 48.2986 | 91.8029 | -30,1828930210619+397,934600465786i | 52.0211 | 94.3375 | 48.2986 | 91.8029 | 0 | 0
Acs | 10 | V/V |  | Current sense amplifier gain (datasheet) |  |  |  | 11 | 12.8825 | 22,5 | 1+0,0874185550759331i | 1.0038 | 0.087197 | 1+0,0024282931965537i | 1 | 0.0024283 | 1-0,000505894415948687i | 1 | -0.00050589 | 0,999999989378644+0,00140301384689769i | 1 | 0.001403 | 22,3304167281224-1,94040666560193i | 27.0106 | -4.9663 | 34,4450883806789 | 1+0,0437092775379666i | 1.001 | 0.043681 | 1+0,0024282931965537i | 1 | 0.0024283 | 1-0,000165224424373013i | 1 | -0.00016522 | 34,3828209968623-1,42489666162076i | 30.7343 | -2.3731 | -1,36472945891784 | 1+0,00181903443353838i | 1 | 0.001819 | 1+0,00181903443353838i | 1 | 0.001819 | 1-8,24613307117123i | 8.3065 | -1.4501 | -1,34425406905024+11,256185968823i | 21.0893 | 96.8102 | -8,17617526720701+253,963723008909i | 48.0999 | 91.844 | -30,1803452208998+388,934850408794i | 51.8236 | 94.4371 | 48.0999 | 91.844 | 0 | 0
[8 empty] | 12 | 13.1826 | 22,5 | 1+0,0894547948045115i | 1.004 | 0.089217 | 1+0,00248485541123643i | 1 | 0.0024849 | 1-0,000517678210674256i | 1 | -0.00051768 | 0,999999988878075+0,00143569423760327i | 1 | 0.0014357 | 22,3224879617331-1,98489527990467i | 27.0091 | -5.0813 | 34,4450883806789 | 1+0,0447273974022558i | 1.001 | 0.044698 | 1+0,00248485541123643i | 1 | 0.0024849 | 1-0,000169072995614525i | 1 | -0.00016907 | 34,3798922844786-1,4579557748781i | 30.7339 | -2.4283 | -1,36472945891784 | 1+0,00186140518855721i | 1 | 0.0018614 | 1+0,00186140518855721i | 1 | 0.0018614 | 1-8,05842816610317i | 8.1202 | -1.4473 | -1,34425385942395+11,000076511963i | 20.8923 | 96.9672 | -8,17309064731879+248,217278657001i | 47.9013 | 91.8859 | -30,1776778152726+380,14130827956i | 51.6262 | 94.5389 | 47.9013 | 91.8859 | 0 | 0
Kex | 0.0017778 |  |  | Slope compensation parameters. Will change pole and DC gain equation |  |  |  | 13 | 13.4896 | 22,5 | 1+0,0915384646493694i | 1.0042 | 0.091284 | 1+0,00254273512914915i | 1 | 0.0025427 | 1-0,000529736485239406i | 1 | -0.00052974 | 0,999999988353914+0,00146913585239729i | 1 | 0.0014691 | 22,3141915944814-2,03036999682079i | 27.0074 | -5.199 | 34,4450883806789 | 1+0,0457692323246848i | 1.001 | 0.045737 | 1+0,00254273512914915i | 1 | 0.0025427 | 1-0,000173011211596258i | 1 | -0.00017301 | 34,3768261102173-1,49177559104591i | 30.7335 | -2.4848 | -1,36472945891784 | 1+0,00190476288524563i | 1 | 0.0019048 | 1+0,00190476288524563i | 1 | 0.0019048 | 1-7,8749959463147i | 7.9382 | -1.4445 | -1,34425363991834+10,7497994412359i | 20.6954 | 97.1278 | -8,16986301539059+242,602416592594i | 47.7028 | 91.9288 | -30,1748852124248+371,549310879282i | 51.4289 | 94.643 | 47.7028 | 91.9288 | 0 | 0
Km | 1.494 |  |  | Slope compensation parameters. Will change pole and DC gain equation |  |  |  | 14 | 13.8038 | 22,5 | 1+0,0936706693998393i | 1.0044 | 0.093398 | 1+0,00260196303888443i | 1 | 0.002602 | 1-0,000542075633100922i | 1 | -0.00054208 | 0,999999987805051+0,00150335642246656i | 1 | 0.0015034 | 22,305510880062-2,07685026458598i | 27.0057 | -5.3194 | 34,4450883806789 | 1+0,0468353346999197i | 1.0011 | 0.046801 | 1+0,00260196303888443i | 1 | 0.002602 | 1-0,000177041160412454i | 1 | -0.00017704 | 34,373616049947-1,52637316412559i | 30.7331 | -2.5426 | -1,36472945891784 | 1+0,00194913051242833i | 1 | 0.0019491 | 1+0,00194913051242833i | 1 | 0.0019491 | 1-7,69573915361484i | 7.7604 | -1.4416 | -1,34425341006783+10,5052220564236i | 20.4986 | 97.292 | -8,1664858564106+237,116157927394i | 47.5044 | 91.9725 | -30,1719615613983+363,154301817851i | 51.2317 | 94.7494 | 47.5044 | 91.9725 | 0 | 0
Kd | 28.88 |  |  | Slope compensation parameters. Will change pole and DC gain equation |  |  |  | 15 | 14.1254 | 22,5 | 1+0,0958525395791028i | 1.0046 | 0.095561 | 1+0,00266257054386397i | 1 | 0.0026626 | 1-0,000554702196638326i | 1 | -0.0005547 | 0,999999987230321+0,00153837409201029i | 1 | 0.0015384 | 22,2964283376295-2,12435574068747i | 27.004 | -5.4426 | 34,4450883806789 | 1+0,0479262697895514i | 1.0011 | 0.04789 | 1+0,00266257054386397i | 1 | 0.0026626 | 1-0,000181164978795317i | 1 | -0.00018116 | 34,3702553819839-1,56176589817564i | 30.7326 | -2.6017 | -1,36472945891784 | 1+0,0019945315944085i | 1 | 0.0019945 | 1+0,0019945315944085i | 1 | 0.0019945 | 1-7,5205627436794i | 7.5868 | -1.4386 | -1,34425316938488+10,2662146793565i | 20.302 | 97.4598 | -8,16295236960035+231,755591834312i | 47.306 | 92.0173 | -30,1689007402304+354,951829094215i | 51.0346 | 94.8581 | 47.306 | 92.0173 | 0 | 0
[8 empty] | 16 | 14.4544 | 22,5 | 1+0,0980852320436095i | 1.0048 | 0.097772 | 1+0,00272458977898915i | 1 | 0.0027246 | 1-0,00056762287062274i | 1 | -0.00056762 | 0,999999986628505+0,0015742074278604i | 1 | 0.0015742 | 22,2869257222973-2,17290628026827i | 27.0021 | -5.5686 | 34,4450883806789 | 1+0,0490426160218048i | 1.0012 | 0.049003 | 1+0,00272458977898915i | 1 | 0.0027246 | 1-0,000185384853247939i | 1 | -0.00018538 | 34,3667370735678-1,5979715521375i | 30.7321 | -2.6622 | -1,36472945891784 | 1+0,00204099020344078i | 1 | 0.002041 | 1+0,00204099020344078i | 1 | 0.002041 | 1-7,34937383565706i | 7.4171 | -1.4356 | -1,34425291735899+10,0326505851565i | 20.1056 | 97.6315 | -8,15925545693757+226,517873995544i | 47.1077 | 92.0629 | -30,1656963436371+346,937542731867i | 50.8377 | 94.9693 | 47.1077 | 92.0629 | 0 | 0
ADC | 22.5 | V/V |  | DC gain of plant function with Vin_vari |  |  |  | 17 | 14.7911 | 22,5 | 1+0,100369930596457i | 1.005 | 0.10003 | 1+0,00278805362767937i | 1 | 0.002788 | 1-0,000580844505766535i | 1 | -0.00058084 | 0,999999985998326+0,00161087542932586i | 1 | 0.0016109 | 22,2769839947177-2,22252192319732i | 27.0001 | -5.6974 | 34,4450883806789 | 1+0,0501849652982287i | 1.0013 | 0.050143 | 1+0,00278805362767937i | 1 | 0.002788 | 1-0,000189703021203612i | 1 | -0.0001897 | 34,3630537667472-1,63500824454133i | 30.7317 | -2.7241 | -1,36472945891784 | 1+0,00208853097249462i | 1 | 0.0020885 | 1+0,00208853097249462i | 1 | 0.0020885 | 1-7,18208166292285i | 7.2514 | -1.4325 | -1,34425265345559+9,80440593504604i | 19.9093 | 97.807 | -8,15538771132124+221,400225085357i | 46.9094 | 92.1096 | -30,1623416701568+339,107192468149i | 50.641 | 95.0829 | 46.9094 | 92.1096 | 0 | 0
wp_lf | 925.9259 | Rad/s |  | same as usual not dependant on Vin |  |  |  | 18 | 15.1356 | 22,5 | 1+0,10270784661506i | 1.0053 | 0.10235 | 1+0,00285299573930724i | 1 | 0.002853 | 1-0,000594374112355674i | 1 | -0.00059437 | 0,999999985338447+0,0016483975382664i | 1 | 0.0016484 | 22,2665832897395-2,27322287971174i | 26.9981 | -5.8292 | 34,4450883806789 | 1+0,0513539233075303i | 1.0013 | 0.051309 | 1+0,00285299573930724i | 1 | 0.002853 | 1-0,000194121772212144i | 1 | -0.00019412 | 34,3591977636521-1,67289445807318i | 30.7311 | -2.7874 | -1,36472945891784 | 1+0,00213717910831505i | 1 | 0.0021372 | 1+0,00213717910831505i | 1 | 0.0021372 | 1-7,01859752495241i | 7.0895 | -1.4293 | -1,34425237711491+9,58135971068706i | 19.7132 | 97.9864 | -8,15134140437737+216,399929286732i | 46.7113 | 92.1572 | -30,1588297087366+331,456625496112i | 50.4443 | 95.199 | 46.7113 | 92.1572 | 0 | 0
| 147.3657 | Hz |  | Low Frequency Pole |  |  |  | 19 | 15.4882 | 22,5 | 1+0,105100219693438i | 1.0055 | 0.10472 | 1+0,00291945054703994i | 1 | 0.0029194 | 1-0,000608218863966654i | 1 | -0.00060822 | 0,999999984647469+0,00168679364940085i | 1 | 0.0016868 | 22,2557028841477-2,32502951453207i | 26.996 | -5.964 | 34,4450883806789 | 1+0,052550109846719i | 1.0014 | 0.052502 | 1+0,00291945054703994i | 1 | 0.0029194 | 1-0,000198643449153807i | 1 | -0.00019864 | 34,3551610111293-1,71164904398309i | 30.7306 | -2.8522 | -1,36472945891784 | 1+0,00218696040478762i | 1 | 0.002187 | 1+0,00218696040478762i | 1 | 0.002187 | 1-6,85883474029183i | 6.9314 | -1.426 | -1,34425208775082+9,36339365001531i | 19.5173 | 98.1698 | -8,14710847390973+211,514332841048i | 46.5132 | 92.2058 | -30,1551531247401+323,981784257733i | 50.2479 | 95.3176 | 46.5132 | 92.2058 | 0 | 0
[8 empty] | 20 | 15.8489 | 22,5 | 1+0,107548318299463i | 1.0058 | 0.10714 | 1+0,00298745328609619i | 1 | 0.0029874 | 1-0,000622386101270039i | 1 | -0.00062239 | 0,999999983923927+0,00172608412085557i | 1 | 0.0017261 | 22,2443211634911-2,37796232934622i | 26.9937 | -6.1019 | 34,4450883806789 | 1+0,0537741591497314i | 1.0014 | 0.053722 | 1+0,00298745328609619i | 1 | 0.0029874 | 1-0,000203270449481569i | 1 | -0.00020327 | 34,3509350847155-1,75129122631243i | 30.73 | -2.9185 | -1,36472945891784 | 1+0,00223790125661466i | 1 | 0.0022379 | 1+0,00223790125661466i | 1 | 0.0022379 | 1-6,70270860059795i | 6.7769 | -1.4227 | -1,34425178474955+9,15039218453629i | 19.3215 | 98.3573 | -8,14268051099373+206,740842630015i | 46.3153 | 92.2555 | -30,1513042453485+316,678704287281i | 50.0516 | 95.4388 | 46.3153 | 92.2555 | 0 | 0
wz_rhp | 160000 | Rad/s | [5 empty] | 21 | 16.2181 | 22,5 | 1+0,11005344044742i | 1.006 | 0.10961 | 1+0,00305704001242833i | 1 | 0.003057 | 1-0,000636883335922569i | 1 | -0.00063688 | 0,999999983166285+0,00176628978495859i | 1 | 0.0017663 | 22,2324155880066-2,43204194355219i | 26.9914 | -6.2429 | 34,4450883806789 | 1+0,05502672022371i | 1.0015 | 0.054971 | 1+0,00305704001242833i | 1 | 0.003057 | 1-0,000208005226492249i | 1 | -0.00020801 | 34,3465111719247-1,79184060591684i | 30.7295 | -2.9864 | -1,36472945891784 | 1+0,00229002867331006i | 1 | 0.00229 | 1+0,00229002867331006i | 1 | 0.00229 | 1-6,55013632572497i | 6.626 | -1.4193 | -1,34425146746842+8,94224237804937i | 19.126 | 98.549 | -8,1380487467197+202,076924789043i | 46.1174 | 92.3062 | -30,147275044341+309,543512103704i | 49.8554 | 95.5626 | 46.1174 | 92.3062 | 0 | 0
| 25464.7909 | Hz |  | RHPz zero of boost converter with Vin_vari |  |  |  | 22 | 16.5959 | 22,5 | 1+0,112616914386232i | 1.0063 | 0.11214 | 1+0,00312824762183979i | 1 | 0.0031282 | 1-0,000651718254549956i | 1 | -0.00065172 | 0,999999982372936+0,00180743195928521i | 1 | 0.0018074 | 22,2199626576592-2,48728907314438i | 26.9889 | -6.3871 | 34,4450883806789 | 1+0,0563084571931163i | 1.0016 | 0.056249 | 1+0,00312824762183979i | 1 | 0.0031282 | 1-0,00021285029062729i | 1 | -0.00021285 | 34,3418800548213-1,83331716425963i | 30.7288 | -3.0558 | -1,36472945891784 | 1+0,00234337029352019i | 1 | 0.0023434 | 1+0,00234337029352019i | 1 | 0.0023434 | 1-6,40103701983316i | 6.4787 | -1.4158 | -1,34425113523445+8,73883386676731i | 18.9306 | 98.745 | -8,13320403859108+197,520103351288i | 45.9196 | 92.3579 | -30,143057126221+302,572423150834i | 49.6595 | 95.6892 | 45.9196 | 92.3579 | 0 | 0
[8 empty] | 23 | 16.9824 | 22,5 | 1+0,115240099303713i | 1.0066 | 0.11473 | 1+0,00320111386954758i | 1 | 0.0032011 | 1-0,000666898722822413i | 1 | -0.0006669 | 0,999999981542198+0,00184953245796082i | 1 | 0.0018495 | 22,2069378763158-2,54372450762168i | 26.9864 | -6.5345 | 34,4450883806789 | 1+0,0576200496518565i | 1.0017 | 0.057556 | 1+0,00320111386954758i | 1 | 0.0032011 | 1-0,000217808210803827i | 1 | -0.00021781 | 34,3370320918538-1,875741266948i | 30.7282 | -3.1268 | -1,36472945891784 | 1+0,0023979543996781i | 1 | 0.0023979 | 1+0,0023979543996781i | 1 | 0.0023979 | 1-6,25533162849704i | 6.3348 | -1.4123 | -1,34425078734295+8,5400588008002i | 18.7355 | 98.9453 | -8,1281368565878+193,067958921608i | 45.7219 | 92.4107 | -30,1386417096712+295,761739784341i | 49.4637 | 95.8185 | 45.7219 | 92.4107 | 0 | 0
wz_esr | 33333.3333 | Rad/s | [5 empty] | 24 | 17.378 | 22,5 | 1+0,117924386047228i | 1.0069 | 0.11738 | 1+0,00327567739020078i | 1 | 0.0032757 | 1-0,000682432789625163i | 1 | -0.00068243 | 0,999999980672309+0,00189261360322712i | 1 | 0.0018926 | 22,1933157150822-2,60136908479108i | 26.9837 | -6.6854 | 34,4450883806789 | 1+0,0589621930236141i | 1.0017 | 0.058894 | 1+0,00327567739020078i | 1 | 0.0032757 | 1-0,000222881615776766i | 1 | -0.00022288 | 34,3319571989231-1,91913366698316i | 30.7275 | -3.1995 | -1,36472945891784 | 1+0,00245380993299941i | 1 | 0.0024538 | 1+0,00245380993299941i | 1 | 0.0024538 | 1-6,11294289678941i | 6.1942 | -1.4086 | -1,34425042305603+8,34581178697159i | 18.5406 | 99.15 | -8,12283726890239+188,71812737967i | 45.5243 | 92.4646 | -30,1340196103118+289,10784930432i | 49.2681 | 95.9505 | 45.5243 | 92.4646 | 0 | 0
| 5305.1648 | Hz |  | ESR zero cause by output capacitance |  |  |  | 25 | 17.7828 | 22,5 | 1+0,120671197861138i | 1.0073 | 0.12009 | 1+0,00335197771836495i | 1 | 0.003352 | 1-0,000698328691326031i | 1 | -0.00069833 | 0,999999979761423+0,00193669823727753i | 1 | 0.0019367 | 22,1790695748367-2,66024366333314i | 26.9809 | -6.8396 | 34,4450883806789 | 1+0,0603355989305692i | 1.0018 | 0.060263 | 1+0,00335197771836495i | 1 | 0.003352 | 1-0,000228073195532575i | 1 | -0.00022807 | 34,3266448296544-1,96351550769236i | 30.7268 | -3.2738 | -1,36472945891784 | 1+0,00251096650882719i | 1 | 0.002511 | 1+0,00251096650882719i | 1 | 0.002511 | 1-5,97379532832008i | 6.0569 | -1.4049 | -1,344250041601+8,15598983293813i | 18.3459 | 99.3592 | -8,11729492736253+184,4682986115i | 45.3268 | 92.5196 | -30,1291812227304+282,607222032439i | 49.0727 | 96.0854 | 45.3268 | 92.5196 | 0 | 0
[8 empty] | 26 | 18.197 | 22,5 | 1+0,123481991141427i | 1.0076 | 0.12286 | 1+0,00343005530948409i | 1 | 0.00343 | 1-0,000714594856142519i | 1 | -0.00071459 | 0,999999978807608+0,00198180973436859i | 1 | 0.0019818 | 22,1641717480027-2,72036909299078i | 26.978 | -6.9973 | 34,4450883806789 | 1+0,0617409955707137i | 1.0019 | 0.061663 | 1+0,00343005530948409i | 1 | 0.00343 | 1-0,000233385702715563i | 1 | -0.00023339 | 34,3210839548483-2,00890832530941i | 30.7261 | -3.3499 | -1,36472945891784 | 1+0,00256945443233454i | 1 | 0.0025694 | 1+0,00256945443233454i | 1 | 0.0025694 | 1-5,83781514520631i | 5.9228 | -1.4011 | -1,34424964216878+7,97049229258101i | 18.1515 | 99.573 | -8,11149905256141+180,316215268717i | 45.1295 | 92.5757 | -30,124116501769+276,256409432591i | 48.8776 | 96.2232 | 45.1295 | 92.5757 | 0 | 0
[8 empty] | 27 | 18.6209 | 22,5 | 1+0,126358256207897i | 1.008 | 0.12569 | 1+0,00350995156133046i | 1 | 0.0035099 | 1-0,000731239908610513i | 1 | -0.00073124 | 0,999999977808842+0,00202797201321315i | 1 | 0.002028 | 22,1485933796098-2,78176618223618i | 26.9749 | -7.1586 | 34,4450883806789 | 1+0,0631791281039484i | 1.002 | 0.063095 | 1+0,00350995156133046i | 1 | 0.0035099 | 1-0,000238821954087354i | 1 | -0.00023882 | 34,3152630410794-2,0553340511669i | 30.7253 | -3.4277 | -1,36472945891784 | 1+0,00262930471459265i | 1 | 0.0026293 | 1+0,00262930471459265i | 1 | 0.0026293 | 1-5,70493024895516i | 5.7919 | -1.3973 | -1,34424922391216+7,78922081264261i | 17.9573 | 99.7916 | -8,10543841870705+176,259671554791i | 44.9322 | 92.6329 | -30,1188149430303+270,052042274043i | 48.6826 | 96.3639 | 44.9322 | 92.6329 | 0 | 0
Sn | 48000 | V/V |  | Down slope at the selected input voltage | 0.16667 |  |  | 28 | 19.0546 | 22,5 | 1+0,129301518094357i | 1.0083 | 0.12859 | 1+0,00359170883595435i | 1 | 0.0035917 | 1-0,000748272674157156i | 1 | -0.00074827 | 0,999999976763004+0,00207520954966251i | 1 | 0.0020752 | 22,1323044277035-2,84445566326511i | 26.9717 | -7.3235 | 34,4450883806789 | 1+0,0646507590471784i | 1.0021 | 0.064561 | 1+0,00359170883595435i | 1 | 0.0035917 | 1-0,000244384832020386i | 1 | -0.00024438 | 34,3091700284147-2,10281501346144i | 30.7245 | -3.5073 | -1,36472945891784 | 1+0,00269054908901341i | 1 | 0.0026905 | 1+0,00269054908901341i | 1 | 0.0026905 | 1-5,57507018223568i | 5.664 | -1.3933 | -1,34424878594398+7,61207928057791i | 17.7634 | 100.0148 | -8,09910133822016+172,29651203758i | 44.7351 | 92.6913 | -30,1132655625841+263,99082883603i | 48.4879 | 96.5076 | 44.7351 | 92.6913 | 0 | 0
Se | 300000 | V/V |  |  | 2.5 |  |  | 29 | 19.4984 | 22,5 | 1+0,132313337357219i | 1.0087 | 0.13155 | 1+0,00367537048214496i | 1 | 0.0036754 | 1-0,0007657021837802i | 1 | -0.0007657 | 0,999999975667879+0,00212354738968375i | 1 | 0.0021235 | 22,1152736231724-2,90845815416174i | 26.9683 | -7.4922 | 34,4450883806789 | 1+0,0661566686786094i | 1.0022 | 0.06606 | 1+0,00367537048214496i | 1 | 0.0036754 | 1-0,00025007728602617i | 1 | -0.00025008 | 34,302792307222-2,15137393854999i | 30.7236 | -3.5887 | -1,36472945891784 | 1+0,00275322002817479i | 1 | 0.0027532 | 1+0,00275322002817479i | 1 | 0.0027532 | 1-5,44816609152159i | 5.5392 | -1.3893 | -1,34424832733531+7,43897377359444i | 17.5698 | 100.243 | -8,09247564610612+168,424630487501i | 44.5381 | 92.7508 | -30,1074568758458+258,06955315285i | 48.2934 | 96.6543 | 44.5381 | 92.7508 | 0 | 0
wsl | 1570796.3268 | Rad | [5 empty] | 30 | 19.9526 | 22,5 | 1+0,135395310902921i | 1.0091 | 0.13458 | 1+0,00376098085841448i | 1 | 0.003761 | 1-0,00078353767883635i | 1 | -0.00078354 | 0,999999974521141+0,00217301116263948i | 1 | 0.002173 | 22,0974684290732-2,97379411807128i | 26.9648 | -7.6646 | 34,4450883806789 | 1+0,0676976554514607i | 1.0023 | 0.067595 | 1+0,00376098085841448i | 1 | 0.003761 | 1-0,00025590233431917i | 1 | -0.0002559 | 34,2961166940387-2,20103395173244i | 30.7227 | -3.6721 | -1,36472945891784 | 1+0,00281735076103829i | 1 | 0.0028173 | 1+0,00281735076103829i | 1 | 0.0028173 | 1-5,32415069058423i | 5.4172 | -1.3851 | -1,34424784711342+7,26981250885315i | 17.3765 | 100.4761 | -8,0855486841299+164,64196874064i | 44.3413 | 92.8115 | -30,1013768755972+252,28507329845i | 48.0992 | 96.8041 | 44.3413 | 92.8115 | 0 | 0
Q | 0.073456 | [6 empty] | 31 | 20.4174 | 22,5 | 1+0,138549072834633i | 1.0096 | 0.13767 | 1+0,00384858535651758i | 1 | 0.0038486 | 1-0,000801788615941162i | 1 | -0.00080179 | 0,99999997332036+0,00222362709487682i | 1 | 0.0022236 | 22,0788549995461-3,04048381921275i | 26.9611 | -7.8409 | 34,4450883806789 | 1+0,0692745364173165i | 1.0024 | 0.069164 | 1+0,00384858535651758i | 1 | 0.0038486 | 1-0,000261863065417093i | 1 | -0.00026186 | 34,2891294064699-2,25181857747267i | 30.7218 | -3.7573 | -1,36472945891784 | 1+0,00288297529056732i | 1 | 0.002883 | 1+0,00288297529056732i | 1 | 0.002883 | 1-5,20295822481651i | 5.2982 | -1.3809 | -1,34424734425973+7,10450579480387i | 17.1834 | 100.7143 | -8,07830728483112+160,946515586151i | 44.1446 | 92.8734 | -30,0950130091238+246,634319709568i | 47.9053 | 96.957 | 44.1446 | 92.8734 | 0 | 0
[8 empty] | 32 | 20.893 | 22,5 | 1+0,141776295318676i | 1.01 | 0.14084 | 1+0,00393823042551879i | 1 | 0.0039382 | 1-0,000820464671983081i | 1 | -0.00082046 | 0,999999972062987+0,00227542202363308i | 1 | 0.0022754 | 22,0593981384269-3,10854727555781i | 26.9573 | -8.0211 | 34,4450883806789 | 1+0,0708881476593383i | 1.0025 | 0.07077 | 1+0,00393823042551879i | 1 | 0.0039382 | 1-0,000267962639778469i | 1 | -0.00026796 | 34,281816037088-2,30375173900678i | 30.7208 | -3.8445 | -1,36472945891784 | 1+0,00295012841175613i | 1 | 0.0029501 | 1+0,00295012841175613i | 1 | 0.0029501 | 1-5,08452443636884i | 5.1819 | -1.3766 | -1,34424681770768+6,94296598362951i | 16.9907 | 100.9576 | -8,07073775542502+157,336305677301i | 43.948 | 92.9365 | -30,0883521544443+241,114293546495i | 47.7116 | 97.1131 | 43.948 | 92.9365 | 0 | 0
Error Amplifier | [7 empty] | 33 | 21.3796 | 22,5 | 1+0,145078689471128i | 1.0105 | 0.14407 | 1+0,00402996359642022i | 1 | 0.0040299 | 1-0,000839575749254212i | 1 | -0.00083958 | 0,999999970746356+0,00232842341126502i | 1 | 0.0023284 | 22,039061257673-3,17800420799764i | 26.9532 | -8.2054 | 34,4450883806789 | 1+0,072539344735564i | 1.0026 | 0.072413 | 1+0,00402996359642022i | 1 | 0.0040299 | 1-0,000274204291478359i | 1 | -0.0002742 | 34,2741615263007-2,35685775728345i | 30.7198 | -3.9337 | -1,36472945891784 | 1+0,00301884573007839i | 1 | 0.0030188 | 1+0,00301884573007839i | 1 | 0.0030188 | 1-4,96878653007901i | 5.0684 | -1.3722 | -1,34424626634044+6,7851074247743i | 16.7983 | 101.2062 | -8,06282586162642+153,809418465508i | 43.7516 | 93.0007 | -30,081380595598+235,72206509054i | 47.5182 | 97.2724 | 43.7516 | 93.0007 | 0 | 0
Compensation Components | [7 empty] | 34 | 21.8776 | 22,5 | 1+0,148458006265081i | 1.011 | 0.14738 | 1+0,00412383350736336i | 1 | 0.0041238 | 1-0,0008591319807007i | 1 | -0.00085913 | 0,999999969367674+0,00238265935980994i | 1 | 0.0023827 | 22,0178063357408-3,2488739858151i | 26.949 | -8.3938 | 34,4450883806789 | 1+0,0742290031325406i | 1.0028 | 0.074093 | 1+0,00412383350736336i | 1 | 0.0041238 | 1-0,000280591329923114i | 1 | -0.00028059 | 34,2661501341603-2,41116134917841i | 30.7188 | -4.025 | -1,36472945891784 | 1+0,0030891636803659i | 1 | 0.0030892 | 1+0,0030891636803659i | 1 | 0.0030892 | 1-4,85568314017707i | 4.9576 | -1.3677 | -1,34424568898854+6,63084641953024i | 16.6063 | 101.46 | -8,05455681145714+150,363977156756i | 43.5553 | 93.0662 | -30,0740839969697+230,454772177271i | 47.3251 | 97.435 | 43.5553 | 93.0662 | 0 | 0
RFBT | 49900 | Ω |  | Top feedback resistor |  |  |  | 35 | 22.3872 | 22,5 | 1+0,15191603745903i | 1.0115 | 0.15076 | 1+0,0042198899294175i | 1 | 0.0042199 | 1-0,000879143735295312i | 1 | -0.00087914 | 0,999999967924017+0,00243815862588567i | 1 | 0.0024382 | 21,9955938760655-3,32117556827481i | 26.9446 | -8.5864 | 34,4450883806789 | 1+0,0759580187295151i | 1.0029 | 0.075812 | 1+0,0042198899294175i | 1 | 0.0042199 | 1-0,000287127141605061i | 1 | -0.00028713 | 34,2577654110822-2,46668762491987i | 30.7176 | -4.1184 | -1,36472945891784 | 1+0,00316111954612665i | 1 | 0.0031611 | 1+0,00316111954612665i | 1 | 0.0031611 | 1-4,74515429774861i | 4.8494 | -1.3631 | -1,34424508442742+6,48010117665929i | 16.4146 | 101.7193 | -8,04591523909323+146,998147689786i | 43.3592 | 93.1329 | -30,0664473766208+225,309618664688i | 47.1323 | 97.6009 | 43.3592 | 93.1329 | 0 | 0
RFBB | 2670 | Ω |  | Bottom feedback resistor |  |  |  | 36 | 22.9087 | 22,5 | 1+0,155454616546886i | 1.012 | 0.15422 | 1+0,00431818379296905i | 1 | 0.0043182 | 1-0,000899621623535219i | 1 | -0.00089962 | 0,999999966412323+0,00249495063593767i | 1 | 0.0024949 | 21,9723828658108-3,39492744214121i | 26.94 | -8.7832 | 34,4450883806789 | 1+0,077727308273443i | 1.003 | 0.077571 | 1+0,00431818379296905i | 1 | 0.0043182 | 1-0,000293815191898062i | 1 | -0.00029382 | 34,2489901674453-2,52346208465882i | 30.7165 | -4.2139 | -1,36472945891784 | 1+0,00323475147931312i | 1 | 0.0032347 | 1+0,00323475147931312i | 1 | 0.0032347 | 1-4,63714139893838i | 4.7437 | -1.3584 | -1,3442444513748+6,33279176902633i | 16.2233 | 101.9841 | -8,03688518881543+143,71013773542i | 43.1633 | 93.2009 | -30,058455078601+220,283872935419i | 46.9398 | 97.7702 | 43.1633 | 93.2009 | 0 | 0
RCOMP | 68100 | Ω |  | Type II compensation Resistort |  |  |  | 37 | 23.4423 | 22,5 | 1+0,15907561973012i | 1.0126 | 0.15775 | 1+0,00441876721472557i | 1 | 0.0044187 | 1-0,000920576503067825i | 1 | -0.00092058 | 0,999999964829384+0,00255306550184143i | 1 | 0.0025531 | 21,948130735081-3,4701475549316i | 26.9352 | -8.9845 | 34,4450883806789 | 1+0,0795378098650602i | 1.0032 | 0.079371 | 1+0,00441876721472557i | 1 | 0.0044187 | 1-0,000300659026894912i | 1 | -0.00030066 | 34,2398064420442-2,58151061411275i | 30.7152 | -4.3117 | -1,36472945891784 | 1+0,00331009852055092i | 1 | 0.0033101 | 1+0,00331009852055092i | 1 | 0.0033101 | 1-4,53158717387768i | 4.6406 | -1.3536 | -1,34424378848796+6,18884009122064i | 16.0324 | 102.2546 | -8,02745009914235+140,498195716475i | 42.9676 | 93.2701 | -30,0500907442153+215,374866432095i | 46.7476 | 97.9429 | 42.9676 | 93.2701 | 0 | 0
CCOMP | 2.2e-08 | F |  | Type II compensation Capacitor |  |  |  | 38 | 23.9883 | 22,5 | 1+0,16278096691255i | 1.0132 | 0.16137 | 1+0,0045216935253486i | 1 | 0.0045217 | 1-0,000942019484447625i | 1 | -0.00094202 | 0,999999963171844+0,00261253403686808i | 1 | 0.0026125 | 21,9227933168011-3,54685324370992i | 26.9301 | -9.1902 | 34,4450883806789 | 1+0,0813904834562749i | 1.0033 | 0.081211 | 1+0,0045216935253486i | 1 | 0.0045217 | 1-0,000307662275287514i | 1 | -0.00030766 | 34,2301954693664-2,64085947920723i | 30.714 | -4.4116 | -1,36472945891784 | 1+0,00338720061983864i | 1 | 0.0033872 | 1+0,00338720061983864i | 1 | 0.0033872 | 1-4,42843565631923i | 4.5399 | -1.3487 | -1,34424309436094+6,04816981814344i | 15.8419 | 102.5307 | -8,01759278722155+137,360609847642i | 42.772 | 93.3405 | -30,0413372822217+210,579992225074i | 46.5558 | 98.119 | 42.772 | 93.3405 | 0 | 0
CHF | 3.3e-10 | F |  | Type II high frequency capacitor |  |  |  | 39 | 24.5471 | 22,5 | 1+0,166572622718297i | 1.0138 | 0.16506 | 1+0,00462701729773047i | 1 | 0.004627 | 1-0,000963961937027181i | 1 | -0.00096396 | 0,999999961436187+0,00267338777202205i | 1 | 0.0026734 | 21,8963248074991-3,62506115922605i | 26.9249 | -9.4004 | 34,4450883806789 | 1+0,0832863113591485i | 1.0035 | 0.083095 | 1+0,00462701729773047i | 1 | 0.004627 | 1-0,000314828650290864i | 1 | -0.00031483 | 34,2201376456669-2,70153531963471i | 30.7126 | -4.5139 | -1,36472945891784 | 1+0,0034660986577299i | 1 | 0.0034661 | 1+0,0034660986577299i | 1 | 0.0034661 | 1-4,32763215396303i | 4.4417 | -1.3437 | -1,34424236752148+5,91070636453914i | 15.6518 | 102.8126 | -8,00729543357086+134,295707194789i | 42.5767 | 93.4122 | -30,03217683793+205,896703611657i | 46.3644 | 98.2987 | 42.5767 | 93.4122 | 0 | 0
[8 empty] | 40 | 25.1189 | 22,5 | 1+0,17045259753346i | 1.0144 | 0.16883 | 1+0,00473479437592945i | 1 | 0.0047348 | 1-0,0009864154949853i | 1 | -0.00098642 | 0,99999995961873+0,00273565897275923i | 1 | 0.0027357 | 21,868677729245-3,70478718520641i | 26.9193 | -9.6152 | 34,4450883806789 | 1+0,08522629876673i | 1.0036 | 0.085021 | 1+0,00473479437592945i | 1 | 0.0047348 | 1-0,000322161951611851i | 1 | -0.00032216 | 34,2096124938148-2,76356514124485i | 30.7112 | -4.6185 | -1,36472945891784 | 1+0,00354683446700875i | 1 | 0.0035468 | 1+0,00354683446700875i | 1 | 0.0035468 | 1-4,22912321945783i | 4.3457 | -1.3386 | -1,34424160642797+5,77637684544923i | 15.4622 | 103.1003 | -7,99653956727254+131,301852753118i | 42.3815 | 93.4851 | -30,0225907611866+201,322512745998i | 46.1734 | 98.4818 | 42.3815 | 93.4851 | 0 | 0
Adc_ea | -1.3647 | V/V |  | Feedback DC Gain | Mid-band gain | -1.3647 | V/V | 41 | 25.704 | 22,5 | 1+0,174422948572041i | 1.0151 | 0.17269 | 1+0,00484508190477891i | 1 | 0.004845 | 1-0,00100939206349561i | 1 | -0.0010094 | 0,999999957715619+0,00279938065609448i | 1 | 0.0027994 | 21,8398028930259-3,78604635260352i | 26.9136 | -9.8348 | 34,4450883806789 | 1+0,0872114742860205i | 1.0038 | 0.086991 | 1+0,00484508190477891i | 1 | 0.004845 | 1-0,000329666067463898i | 1 | -0.00032967 | 34,1985986268893-2,82697630717506i | 30.7097 | -4.7255 | -1,36472945891784 | 1+0,00362945085486989i | 1 | 0.0036294 | 1+0,00362945085486989i | 1 | 0.0036294 | 1-4,13285662206267i | 4.2521 | -1.3334 | -1,34424080946616+5,64511003756767i | 15.273 | 103.3941 | -7,98530605172392+128,37744854362i | 42.1865 | 93.5593 | -30,0125595732181+196,854989298899i | 45.9827 | 98.6686 | 42.1865 | 93.5593 | 0 | 0
wz_ea | 667.4676 | Rad |  | Error Amplifier Zero |  |  |  | 42 | 26.3027 | 22,5 | 1+0,178485780966715i | 1.0158 | 0.17663 | 1+0,00495793836018654i | 1 | 0.0049579 | 1-0,00103290382503886i | 1 | -0.0010329 | 0,999999955722818+0,00286458660810778i | 1 | 0.0028646 | 21,8096493638659-3,86885274861642i | 26.9075 | -10.0592 | 34,4450883806789 | 1+0,0892428904833578i | 1.004 | 0.089007 | 1+0,00495793836018654i | 1 | 0.0049579 | 1-0,00033734497662856i | 1 | -0.00033734 | 34,1870737105005-2,89179652762484i | 30.7082 | -4.835 | -1,36472945891784 | 1+0,00371399162561574i | 1 | 0.003714 | 1+0,00371399162561574i | 1 | 0.003714 | 1-4,03878131995335i | 4.1607 | -1.3281 | -1,3442399749457+5,51683634147719i | 15.0843 | 103.6939 | -7,97357507106662+125,520932727319i | 41.9918 | 93.6348 | -30,0020629323117+192,491759146691i | 45.7925 | 98.8589 | 41.9918 | 93.6348 | 0 | 0
wp0_ea | 44497.8419 | Rad |  | Error Amplifier pole at the origin | Complex | 45165.3095 | Rad | 43 | 26.9153 | 22,5 | 1+0,182643248884998i | 1.0165 | 0.18065 | 1+0,00507342358013884i | 1 | 0.0050734 | 1-0,00105696324586226i | 1 | -0.001057 | 0,999999953636099+0,00293131140185799i | 1 | 0.0029313 | 21,7781644280238-3,95321942029885i | 26.9012 | -10.2884 | 34,4450883806789 | 1+0,091321624442499i | 1.0042 | 0.091069 | 1+0,00507342358013884i | 1 | 0.0050734 | 1-0,000345202750565121i | 1 | -0.0003452 | 34,1750144238178-2,95805384817084i | 30.7066 | -4.947 | -1,36472945891784 | 1+0,003800501603882i | 1 | 0.0038005 | 1+0,003800501603882i | 1 | 0.0038005 | 1-3,94684743315944i | 4.0716 | -1.3227 | -1,34423910109662+5,39148774474667i | 14.8961 | 103.9999 | -7,96132611742531+122,730778736748i | 41.7973 | 93.7115 | -29,9910795983231+188,230503088415i | 45.6027 | 99.0529 | 41.7973 | 93.7115 | 0 | 0
wp1_ea | 44497.8419 | Rad |  | Error Amplifier pole at high frequencies |  |  |  | 44 | 27.5423 | 22,5 | 1+0,186897556671408i | 1.0173 | 0.18477 | 1+0,00519159879642802i | 1 | 0.0051916 | 1-0,00108158308258917i | 1 | -0.0010816 | 0,999999951451035+0,00299959041571396i | 1 | 0.0029996 | 21,7452935626365-4,03915827257999i | 26.8946 | -10.5227 | 34,4450883806789 | 1+0,0934487783357043i | 1.0044 | 0.093178 | 1+0,00519159879642802i | 1 | 0.0051916 | 1-0,00035324355556933i | 1 | -0.00035324 | 34,1623964192869-3,0257766365139i | 30.7049 | -5.0615 | -1,36472945891784 | 1+0,00388902665840423i | 1 | 0.003889 | 1+0,00388902665840423i | 1 | 0.003889 | 1-3,8570062171173i | 3.9845 | -1.3171 | -1,34423818606552+5,26899778587009i | 14.7084 | 104.3121 | -7,94853797909789+120,005494424191i | 41.603 | 93.7894 | -29,9795873959842+184,068955590546i | 45.4133 | 99.2506 | 41.603 | 93.7894 | 0 | 0
[8 empty] | 45 | 28.1838 | 22,5 | 1+0,191250960016247i | 1.0181 | 0.18897 | 1+0,00531252666711799i | 1 | 0.0053125 | 1-0,00110677638898291i | 1 | -0.0011068 | 0,999999949162993+0,00306945985211261i | 1 | 0.0030695 | 21,7109804081998-4,12667996053334i | 26.8877 | -10.762 | 34,4450883806789 | 1+0,0956254800081237i | 1.0046 | 0.095336 | 1+0,00531252666711799i | 1 | 0.0053125 | 1-0,000361471654982433i | 1 | -0.00036147 | 34,1491942810216-3,09499356754275i | 30.7031 | -5.1787 | -1,36472945891784 | 1+0,00397961372633808i | 1 | 0.0039796 | 1+0,00397961372633808i | 1 | 0.0039796 | 1-3,769210036825i | 3.8996 | -1.3115 | -1,34423722791166+5,14930151902752i | 14.5213 | 104.6307 | -7,9351887298481+117,343621226146i | 41.409 | 93.8687 | -29,9675631770089+180,004903558468i | 45.2244 | 99.452 | 41.409 | 93.8687 | 0 | 0
DCM Plant Parameters | [7 empty] | 46 | 28.8403 | 22,5 | 1+0,195705767151593i | 1.019 | 0.19326 | 1+0,00543627130976647i | 1 | 0.0054362 | 1-0,00113255652286801i | 1 | -0.0011326 | 0,999999946767119+0,00314095675675395i | 1 | 0.0031409 | 21,67516674432-4,21579377574122i | 26.8805 | -11.0065 | 34,4450883806789 | 1+0,0978528835757964i | 1.0048 | 0.097542 | 1+0,00543627130976647i | 1 | 0.0054362 | 1-0,00036989141145165i | 1 | -0.00036989 | 34,1353814818604-3,16573360659234i | 30.7013 | -5.2985 | -1,36472945891784 | 1+0,00407231083814606i | 1 | 0.0040723 | 1+0,00407231083814606i | 1 | 0.0040723 | 1-3,68341234158561i | 3.8167 | -1.3057 | -1,34423622460287+5,0323354796499i | 14.3347 | 104.9557 | -7,92125571947264+114,743733343576i | 41.2152 | 93.9491 | -29,9549827809801+176,036185133974i | 45.036 | 99.6572 | 41.2152 | 93.9491 | 0 | 0
DC_VIN_var_DCM | 1.0206 | [6 empty] | 47 | 29.5121 | 22,5 | 1+0,200264340075153i | 1.0199 | 0.19765 | 1+0,00556289833542094i | 1 | 0.0055628 | 1-0,00115893715321269i | 1 | -0.0011589 | 0,99999994425833+0,0032141190382432i | 1 | 0.0032141 | 21,6377924691947-4,30650752661811i | 26.873 | -11.2563 | 34,4450883806789 | 1+0,100132170037577i | 1.005 | 0.0998 | 1+0,00556289833542094i | 1 | 0.0055628 | 1-0,00037850728924331i | 1 | -0.00037851 | 34,1209303390797-3,23802599076746i | 30.6994 | -5.4211 | -1,36472945891784 | 1+0,00416716714306382i | 1 | 0.0041671 | 1+0,00416716714306382i | 1 | 0.0041671 | 1-3,59956764032546i | 3.7359 | -1.2998 | -1,3442351740112+4,91803765076922i | 14.1487 | 105.2871 | -7,90671556581728+112,204436937454i | 41.0217 | 94.0308 | -29,9418209950132+172,16068851802i | 44.8481 | 99.8661 | 41.0217 | 94.0308 | 0 | 0
Fm_DCM | 3.9062 | V/V | [5 empty] | 48 | 30.1995 | 22,5 | 1+0,204929095802634i | 1.0208 | 0.20213 | 1+0,00569247488340652i | 1 | 0.0056924 | 1-0,00118593226737636i | 1 | -0.0011859 | 0,999999941631306+0,00328898548819043i | 1 | 0.003289 | 21,5987955833229-4,39882741257601i | 26.8651 | -11.5115 | 34,4450883806789 | 1+0,102464547901317i | 1.0052 | 0.10211 | 1+0,00569247488340652i | 1 | 0.0056924 | 1-0,000387323856609864i | 1 | -0.00038732 | 34,1058119687618-3,31190020819564i | 30.6973 | -5.5464 | -1,36472945891784 | 1+0,00426423293515982i | 1 | 0.0042642 | 1+0,00426423293515982i | 1 | 0.0042642 | 1-3,51763147747411i | 3.657 | -1.2938 | -1,34423407390843+4,80634743013612i | 13.9634 | 105.6252 | -7,89154414843852+109,724369339167i | 40.8285 | 94.1137 | -29,9280515121952+168,376350818005i | 44.6607 | 100.0788 | 40.8285 | 94.1137 | 0 | 0
ADC_VIN_min_DCM | 34.4451 | V/V | [5 empty] | 49 | 30.903 | 22,5 | 1+0,209702507649267i | 1.0218 | 0.20671 | 1+0,00582506965692409i | 1 | 0.005825 | 1-0,00121355617852585i | 1 | -0.0012136 | 0,999999938880474+0,00336559580177836i | 1 | 0.0033656 | 21,5581121779777-4,49275789193577i | 26.8569 | -11.7721 | 34,4450883806789 | 1+0,104851253824634i | 1.0055 | 0.10447 | 1+0,00582506965692409i | 1 | 0.005825 | 1-0,000396345788212029i | 1 | -0.00039635 | 34,0899962388215-3,3873859750654i | 30.6952 | -5.6746 | -1,36472945891784 | 1+0,00436355968000183i | 1 | 0.0043635 | 1+0,00436355968000183i | 1 | 0.0043635 | 1-3,43756040939349i | 3.5801 | -1.2877 | -1,34423292196135+4,69720559808777i | 13.7787 | 105.9699 | -7,87571660411983+107,302198275343i | 40.6355 | 94.1978 | -29,9136468888013+164,681156918856i | 44.4739 | 100.2953 | 40.6355 | 94.1978 | 0 | 0
wp_lf_DCM | 1851.8519 | rad | [5 empty] | 50 | 31.6228 | 22,5 | 1+0,214587106541196i | 1.0228 | 0.21138 | 1+0,00596075295947767i | 1 | 0.0059607 | 1-0,00124182353322451i | 1 | -0.0012418 | 0,999999936+0,00344399059880931i | 1 | 0.003444 | 21,5156764290117-4,58830154351676i | 26.8482 | -12.0382 | 34,4450883806789 | 1+0,107293553270598i | 1.0057 | 0.10688 | 1+0,00596075295947767i | 1 | 0.0059607 | 1-0,000405577867597361i | 1 | -0.00040558 | 34,0734517206984-3,46451321029794i | 30.693 | -5.8058 | -1,36472945891784 | 1+0,00446520004194472i | 1 | 0.0044652 | 1+0,00446520004194472i | 1 | 0.0044652 | 1-3,35931198134342i | 3.505 | -1.2815 | -1,34423171572678+4,59055428614847i | 13.5946 | 106.3214 | -7,85920732446013+104,936621106697i | 40.4428 | 94.2832 | -29,8985785002968+161,073138377162i | 44.2876 | 100.5156 | 40.4428 | 94.2832 | 0 | 0
| 294.7314 | Hz | [5 empty] | 51 | 32.3594 | 22,5 | 1+0,219585482357409i | 1.0238 | 0.21615 | 1+0,00609959673215026i | 1 | 0.0060995 | 1-0,00127074931919797i | 1 | -0.0012707 | 0,999999932983773+0,00352421144524237i | 1 | 0.0035242 | 21,471420596604-4,68545892186613i | 26.8393 | -12.31 | 34,4450883806789 | 1+0,109792741178705i | 1.006 | 0.10935 | 1+0,00609959673215026i | 1 | 0.0060995 | 1-0,00041502498973655i | 1 | -0.00041502 | 34,0561456397298-3,54331200769339i | 30.6907 | -5.9399 | -1,36472945891784 | 1+0,00456920791205376i | 1 | 0.0045692 | 1+0,00456920791205376i | 1 | 0.0045692 | 1-3,2828447049716i | 3.4318 | -1.2751 | -1,34423045264645+4,48633694634705i | 13.4112 | 106.6797 | -7,84198995577587+102,626364080498i | 40.2505 | 94.3697 | -29,8828164961374+157,550372337665i | 44.1019 | 100.7398 | 40.2505 | 94.3697 | 0 | 0
wz1_dcm | 33333.3333 | rad | [5 empty] | 52 | 33.1131 | 22,5 | 1+0,224700285302927i | 1.0249 | 0.22103 | 1+0,00624167459174797i | 1 | 0.0062416 | 1-0,00130034887328083i | 1 | -0.0013003 | 0,999999929825395+0,00360630087523215i | 1 | 0.0036063 | 21,4252750315967-4,78422840612583i | 26.8299 | -12.5875 | 34,4450883806789 | 1+0,112350142651463i | 1.0063 | 0.11188 | 1+0,00624167459174797i | 1 | 0.0062416 | 1-0,000424692163618805i | 1 | -0.00042469 | 34,0380438242277-3,62381260538296i | 30.6882 | -6.077 | -1,36472945891784 | 1+0,0046756384366784i | 1 | 0.0046756 | 1+0,0046756384366784i | 1 | 0.0046756 | 1-3,20811803631593i | 3.3604 | -1.2686 | -1,34422913004153+4,38449832123413i | 13.2286 | 107.0448 | -7,82403740156441+100,370181596302i | 40.0584 | 94.4573 | -29,8663297533884+154,110980471388i | 43.9168 | 100.9678 | 40.0584 | 94.4573 | 0 | 0
| 5305.1648 | Hz | [5 empty] | 53 | 33.8844 | 22,5 | 1+0,22993422731397i | 1.0261 | 0.22601 | 1+0,00638706186983251i | 1 | 0.006387 | 1-0,00133063788954844i | 1 | -0.0013306 | 0,999999926518168+0,003690302413681i | 1 | 0.0036903 | 21,3771681891037-4,88460604257416i | 26.82 | -12.8709 | 34,4450883806789 | 1+0,114967113656985i | 1.0066 | 0.11446 | 1+0,00638706186983251i | 1 | 0.006387 | 1-0,000434584514907673i | 1 | -0.00043458 | 34,0191106532884-3,70604535241178i | 30.6857 | -6.2173 | -1,36472945891784 | 1+0,00478454804669153i | 1 | 0.0047845 | 1+0,00478454804669153i | 1 | 0.0047845 | 1-3,13509235430761i | 3.2907 | -1.262 | -1,34422774510694+4,28498441458384i | 13.0466 | 107.417 | -7,80532182779835+98,166855484592i | 39.8667 | 94.5461 | -29,849085829188+150,75312793468i | 43.7323 | 101.1997 | 39.8667 | 94.5461 | 0 | 0
wz2_dcm | 489897.9486 | rad | [5 empty] | 54 | 34.6737 | 22,5 | 1+0,235290083495876i | 1.0273 | 0.23109 | 1+0,00653583565266322i | 1 | 0.0065357 | 1-0,00136163242763817i | 1 | -0.0013616 | 0,999999923055076+0,00377626059931652i | 1 | 0.0037762 | 21,3270266501153-4,98658538092651i | 26.8098 | -13.1602 | 34,4450883806789 | 1+0,117645041747938i | 1.0069 | 0.11711 | 1+0,00653583565266322i | 1 | 0.0065357 | 1-0,000444707288658753i | 1 | -0.00044471 | 33,9993090033757-3,79004067226698i | 30.683 | -6.3607 | -1,36472945891784 | 1+0,00489599448741002i | 1 | 0.004896 | 1+0,00489599448741002i | 1 | 0.004896 | 1-3,06372893976338i | 3.2228 | -1.2553 | -1,34422629490546+4,18774246276389i | 12.8655 | 107.7961 | -7,7858146713309+96,0151942980175i | 39.6753 | 94.6359 | -29,8310509120989+147,47502234849i | 43.5485 | 101.4354 | 39.6753 | 94.6359 | 0 | 0
| 77969.6801 | Hz | [5 empty] | 55 | 35.4813 | 22,5 | 1+0,240770693594483i | 1.0286 | 0.23627 | 1+0,00668807482206898i | 1 | 0.006688 | 1-0,00139334892126437i | 1 | -0.0013933 | 0,999999919428774+0,00386422100830652i | 1 | 0.0038642 | 21,2747751518583-5,09015730452923i | 26.7991 | -13.4555 | 34,4450883806789 | 1+0,120385346797242i | 1.0072 | 0.11981 | 1+0,00668807482206898i | 1 | 0.006688 | 1-0,000455065852100677i | 1 | -0.00045507 | 33,978600193724-3,87582902315817i | 30.6803 | -6.5074 | -1,36472945891784 | 1+0,00501003684921187i | 1 | 0.00501 | 1+0,00501003684921187i | 1 | 0.00501 | 1-2,99398995485625i | 3.1566 | -1.2484 | -1,34422477636143+4,09272090675961i | 12.6851 | 108.1824 | -7,76548665170451+93,9140326149456i | 39.4842 | 94.7269 | -29,812189772378+144,27491279715i | 43.3654 | 101.675 | 39.4842 | 94.7269 | 0 | 0
[8 empty] | 56 | 36.3078 | 22,5 | 1+0,246378963501812i | 1.0299 | 0.24157 | 1+0,00684386009727256i | 1 | 0.0068438 | 1-0,00142580418693178i | 1 | -0.0014258 | 0,999999915631569+0,00395423027842414i | 1 | 0.0039542 | 21,2203366277051-5,19530985463929i | 26.7879 | -13.7569 | 34,4450883806789 | 1+0,123189481750906i | 1.0076 | 0.12257 | 1+0,00684386009727256i | 1 | 0.0068438 | 1-0,000465665697480894i | 1 | -0.00046567 | 33,9569439306247-3,96344085484825i | 30.6773 | -6.6574 | -1,36472945891784 | 1+0,00512673559886687i | 1 | 0.0051267 | 1+0,00512673559886687i | 1 | 0.0051267 | 1-2,92583842305333i | 3.092 | -1.2415 | -1,34422318625432+3,99986936483639i | 12.5056 | 108.5758 | -7,74430778667871+91,8622303550549i | 39.2935 | 94.8188 | -29,7924657112352+141,151088846007i | 43.183 | 101.9184 | 39.2935 | 94.8188 | 0 | 0
[8 empty] | 57 | 37.1535 | 22,5 | 1+0,2521178667968i | 1.0313 | 0.24697 | 1+0,00700327407768889i | 1 | 0.0070032 | 1-0,00145901543285185i | 1 | -0.001459 | 0,999999911655407+0,0040463361337758i | 1 | 0.0040463 | 21,1636322574623-5,30202804904632i | 26.7762 | -14.0646 | 34,4450883806789 | 1+0,1260589333984i | 1.0079 | 0.1254 | 1+0,00700327407768889i | 1 | 0.0070032 | 1-0,000476512444977728i | 1 | -0.00047651 | 33,9342982506641-4,05290656182355i | 30.6743 | -6.8108 | -1,36472945891784 | 1+0,00524615261159675i | 1 | 0.0052461 | 1+0,00524615261159675i | 1 | 0.0052461 | 1-2,85923820951037i | 3.0291 | -1.2344 | -1,34422152121179+3,90913860582637i | 12.327 | 108.9764 | -7,72224741179165+89,8586721067548i | 39.1032 | 94.9118 | -29,7718405091308+138,101879577161i | 43.0013 | 102.1656 | 39.1032 | 94.9118 | 0 | 0
[8 empty] | 58 | 38.0189 | 22,5 | 1+0,257990446321938i | 1.0327 | 0.25248 | 1+0,0071664012867205i | 1 | 0.0071663 | 1-0,00149300026806677i | 1 | -0.001493 | 0,999999907491855+0,00414058741010517i | 1 | 0.0041406 | 21,1045815288961-5,41029369536387i | 26.764 | -14.3785 | 34,4450883806789 | 1+0,128995223160969i | 1.0083 | 0.12829 | 1+0,0071664012867205i | 1 | 0.0071663 | 1-0,000487611845680278i | 1 | -0.00048761 | 33,9106194630015-4,14425643258401i | 30.6711 | -6.9676 | -1,36472945891784 | 1+0,00536835120388233i | 1 | 0.0053683 | 1+0,00536835120388233i | 1 | 0.0053683 | 1-2,79415400191258i | 2.9677 | -1.2271 | -1,34421977770265+3,82048052302518i | 12.1492 | 109.3842 | -7,69927420429658+87,9022664662326i | 38.9132 | 95.0057 | -29,750274373206+135,125652642667i | 42.8203 | 102.4166 | 38.9132 | 95.0057 | 0 | 0
Crossover Frequency = 4,5 kHz | 4,5 kHz |  | 4.4668 |  |  |  |  | 59 | 38.9045 | 22,5 | 1+0,263999815796623i | 1.0343 | 0.25811 | 1+0,00733332821657287i | 1 | 0.0073332 | 1-0,00152777671178601i | 1 | -0.0015278 | 0,99999990313208+0,00423703408068654i | 1 | 0.004237 | 21,0431023113828-5,520085199394i | 26.7512 | -14.6988 | 34,4450883806789 | 1+0,131999907898312i | 1.0087 | 0.13124 | 1+0,00733332821657287i | 1 | 0.0073332 | 1-0,000498969784637713i | 1 | -0.00049897 | 33,8858620907846-4,23752059482522i | 30.6678 | -7.128 | -1,36472945891784 | 1+0,00549339616703474i | 1 | 0.0054933 | 1+0,00549339616703474i | 1 | 0.0054933 | 1-2,73055129175161i | 2.9079 | -1.2197 | -1,3442179520293+3,73384810868492i | 11.9724 | 109.7993 | -7,67535621181311+85,9919453879766i | 38.7236 | 95.1005 | -29,7277258839202+132,220813334492i | 42.6402 | 102.6713 | 38.7236 | 95.1005 | 0 | 0
Phase Margin = 62° | 62° |  | 62.4634 |  |  |  |  | 60 | 39.8107 | 22,5 | 1+0,270149161468094i | 1.0358 | 0.26385 | 1+0,00750414337411372i | 1 | 0.007504 | 1-0,00156336320294036i | 1 | -0.0015634 | 0,999999898566836+0,00433572728282125i | 1 | 0.0043357 | 20,9791109425935-5,63137736905501i | 26.7379 | -15.0256 | 34,4450883806789 | 1+0,135074580734047i | 1.0091 | 0.13426 | 1+0,00750414337411372i | 1 | 0.007504 | 1-0,000510592283979607i | 1 | -0.00051059 | 33,8599788118195-4,33272895627577i | 30.6643 | -7.292 | -1,36472945891784 | 1+0,00562135380154859i | 1 | 0.0056213 | 1+0,00562135380154859i | 1 | 0.0056213 | 1-2,66839635602865i | 2.8496 | -1.2122 | -1,34421604031993+3,64919542908968i | 11.7965 | 110.2218 | -7,65046088605094+84,1266635466559i | 38.5344 | 95.1962 | -29,7041519410147+129,38580367055i | 42.4608 | 102.9298 | 38.5344 | 95.1962 | 0 | 0
[8 empty] | 61 | 40.738 | 22,5 | 1+0,276441743800822i | 1.0375 | 0.26971 | 1+0,00767893732780063i | 1 | 0.0076788 | 1-0,00159977860995846i | 1 | -0.0015998 | 0,999999893786438+0,00443671934495147i | 1 | 0.0044367 | 20,9125223291427-5,74414121445377i | 26.724 | -15.3589 | 34,4450883806789 | 1+0,138220871900411i | 1.0095 | 0.13735 | 1+0,00767893732780063i | 1 | 0.0076788 | 1-0,000522485506108958i | 1 | -0.00052249 | 33,8329203986276-4,42991114094527i | 30.6606 | -7.4596 | -1,36472945891784 | 1+0,00575229195225545i | 1 | 0.0057522 | 1+0,00575229195225545i | 1 | 0.0057522 | 1-2,60765623937404i | 2.7928 | -1.2046 | -1,34421403852031+3,56647760020055i | 11.6217 | 110.6515 | -7,62455512196491+82,3053977102931i | 38.3457 | 95.2926 | -29,6795077089152+126,61910149613i | 42.2823 | 103.192 | 38.3457 | 95.2926 | 0 | 0
[8 empty] | 62 | 41.6869 | 22,5 | 1+0,282880899205254i | 1.0392 | 0.27568 | 1+0,0078578027557015i | 1 | 0.0078576 | 1-0,00163704224077114i | 1 | -0.001637 | 0,999999888780747+0,0045400638144053i | 1 | 0.00454 | 20,8432500621396-5,85834374478284i | 26.7095 | -15.6989 | 34,4450883806789 | 1+0,141440449602627i | 1.01 | 0.14051 | 1+0,0078578027557015i | 1 | 0.0078576 | 1-0,00053465575696956i | 1 | -0.00053466 | 33,8046356580417-4,52909642053039i | 30.6568 | -7.631 | -1,36472945891784 | 1+0,00588628004429599i | 1 | 0.0058862 | 1+0,00588628004429599i | 1 | 0.0058862 | 1-2,54829873657397i | 2.7375 | -1.1968 | -1,34421194238516+3,48565076385738i | 11.4478 | 111.0887 | -7,59760530270686+80,5271461247018i | 38.1573 | 95.3898 | -29,6537465617134+123,919219600064i | 42.1046 | 103.4578 | 38.1573 | 95.3898 | 0 | 0
[8 empty] | 63 | 42.658 | 22,5 | 1+0,289470041806814i | 1.0411 | 0.28177 | 1+0,00804083449463374i | 1 | 0.0080407 | 1-0,00167517385304869i | 1 | -0.0016752 | 0,999999883539145+0,00464581548578838i | 1 | 0.0046458 | 20,7712065485871-5,97394776283049i | 26.6944 | -16.0456 | 34,4450883806789 | 1+0,144735020903407i | 1.0104 | 0.14374 | 1+0,00804083449463374i | 1 | 0.0080407 | 1-0,000547109489389513i | 1 | -0.00054711 | 33,7750713705135-4,63031364071919i | 30.6528 | -7.8062 | -1,36472945891784 | 1+0,00602338911993013i | 1 | 0.0060233 | 1+0,00602338911993013i | 1 | 0.0060233 | 1-2,49029237549475i | 2.6836 | -1.1889 | -1,34420974746922+3,40667206452398i | 11.275 | 111.5333 | -7,56957735074712+78,7909279091979i | 37.9694 | 95.4877 | -29,6268200278904+121,284704844926i | 41.9278 | 103.7271 | 37.9694 | 95.4877 | 0 | 0
[8 empty] | 64 | 43.6516 | 22,5 | 1+0,296212665256129i | 1.0429 | 0.28798 | 1+0,00822812959044805i | 1 | 0.0082279 | 1-0,00171419366467668i | 1 | -0.0017142 | 0,999999878050514+0,00475403043003664i | 1 | 0.004754 | 20,6963031595699-6,0909116580054i | 26.6786 | -16.3991 | 34,4450883806789 | 1+0,148106332628065i | 1.0109 | 0.14704 | 1+0,00822812959044805i | 1 | 0.0082279 | 1-0,000559853306502589i | 1 | -0.00055985 | 33,7441722293266-4,7335911421274i | 30.6486 | -7.9853 | -1,36472945891784 | 1+0,00616369187620463i | 1 | 0.0061636 | 1+0,00616369187620463i | 1 | 0.0061636 | 1-2,43360640039593i | 2.6311 | -1.1809 | -1,34420744911775+3,32949962656539i | 11.1034 | 111.9852 | -7,54043678552133+77,0957824636811i | 37.782 | 95.5861 | -29,5986777349467+118,714137310627i | 41.752 | 104 | 37.782 | 95.5861 | 0 | 0
[8 empty] | 65 | 44.6684 | 22,5 | 1+0,303112344581402i | 1.0449 | 0.29431 | 1+0,0084197873494834i | 1 | 0.0084196 | 1-0,00175412236447571i | 1 | -0.0017541 | 0,999999872303212+0,00486476602414596i | 1 | 0.0048647 | 20,618450396157-6,20918919889806i | 26.6621 | -16.7595 | 34,4450883806789 | 1+0,151556172290701i | 1.0114 | 0.15041 | 1+0,0084197873494834i | 1 | 0.0084196 | 1-0,000572893965249309i | 1 | -0.00057289 | 33,7118807799362-4,83895667559387i | 30.6442 | -8.1684 | -1,36472945891784 | 1+0,00630726270349802i | 1 | 0.0063072 | 1+0,00630726270349802i | 1 | 0.0063072 | 1-2,3782107556232i | 2.5799 | -1.1728 | -1,34420504245675+3,25409253204438i | 10.9328 | 112.4446 | -7,51014878797381+75,4407688871888i | 37.5949 | 95.6851 | -29,5692673541547+116,206129450724i | 41.577 | 104.2762 | 37.5949 | 95.6851 | 0 | 0
[8 empty] | 66 | 45.7088 | 22,5 | 1+0,310172738083938i | 1.047 | 0.30076 | 1+0,00861590939122051i | 1 | 0.0086157 | 1-0,00179498112317094i | 1 | -0.001795 | 0,999999866285048+0,00497808098159407i | 1 | 0.004978 | 20,5375580739236-6,32872932652899i | 26.645 | -17.1269 | 34,4450883806789 | 1+0,155086369041969i | 1.012 | 0.15386 | 1+0,00861590939122051i | 1 | 0.0086157 | 1-0,000586238379959552i | 1 | -0.00058624 | 33,6781373596766-4,94643731155827i | 30.6397 | -8.3555 | -1,36472945891784 | 1+0,00645417772496328i | 1 | 0.0064541 | 1+0,00645417772496328i | 1 | 0.0064541 | 1-2,32407606967243i | 2.5301 | -1.1645 | -1,34420252238254+3,18041079902576i | 10.7635 | 112.9114 | -7,47867827234218+73,8249654081219i | 37.4084 | 95.7845 | -29,5385345456391+113,759325260792i | 41.4031 | 104.5559 | 37.4084 | 95.7845 | 0 | 0
[8 empty] | 67 | 46.7735 | 22,5 | 1+0,317397589277827i | 1.0492 | 0.30734 | 1+0,00881659970216188i | 1 | 0.0088164 | 1-0,00183679160461706i | 1 | -0.0018368 | 0,999999859983256+0,0050940353834713i | 1 | 0.005094 | 20,4535355269538-6,44947594956696i | 26.627 | -17.5013 | 34,4450883806789 | 1+0,158698794638914i | 1.0125 | 0.15739 | 1+0,00881659970216188i | 1 | 0.0088164 | 1-0,000599893626018631i | 1 | -0.00059989 | 33,642880038113-5,0560593432393i | 30.6349 | -8.5468 | -1,36472945891784 | 1+0,00660451483688946i | 1 | 0.0066044 | 1+0,00660451483688946i | 1 | 0.0066044 | 1-2,27117363961659i | 2.4816 | -1.156 | -1,34419988355101+3,10841536037707i | 10.5953 | 113.3855 | -7,44598996552132+72,2474688263742i | 37.2223 | 95.8843 | -29,5064229040491+111,372399458203i | 41.2302 | 104.8387 | 37.2223 | 95.8843 | 0 | 0
[8 empty] | 68 | 47.863 | 22,5 | 1+0,324790728874806i | 1.0514 | 0.31404 | 1+0,00902196469096684i | 1 | 0.0090217 | 1-0,00187957597728476i | 1 | -0.0018796 | 0,99999985338447+0,00521269071033639i | 1 | 0.0052126 | 20,3662918321391-6,57136774293839i | 26.6084 | -17.8828 | 34,4450883806789 | 1+0,162395364437403i | 1.0131 | 0.16099 | 1+0,00902196469096684i | 1 | 0.0090217 | 1-0,000613866943618757i | 1 | -0.00061387 | 33,6060445583369-5,16784818332993i | 30.6299 | -8.7423 | -1,36472945891784 | 1+0,00675835375000326i | 1 | 0.0067583 | 1+0,00675835375000326i | 1 | 0.0067583 | 1-2,21947541588701i | 2.4344 | -1.1475 | -1,3441971203663+3,0380680430541i | 10.4284 | 113.8671 | -7,4120484943234+70,7073939676613i | 37.0368 | 95.9843 | -29,4728739050882+109,044056672658i | 41.0583 | 105.1247 | 37.0368 | 95.9843 | 0 | 0
[8 empty] | 69 | 48.9779 | 22,5 | 1+0,332356076815348i | 1.0538 | 0.32087 | 1+0,00923211324487078i | 1 | 0.0092319 | 1-0,00192335692601474i | 1 | -0.0019234 | 0,999999846474693+0,00533410987481422i | 1 | 0.0053341 | 20,275736054521-6,69433795139182i | 26.5889 | -18.2714 | 34,4450883806789 | 1+0,166178038407674i | 1.0137 | 0.16467 | 1+0,00923211324487078i | 1 | 0.0092319 | 1-0,000628165741597879i | 1 | -0.00062817 | 33,5675642795422-5,28182825392488i | 30.6246 | -8.9421 | -1,36472945891784 | 1+0,0069157760317327i | 1 | 0.0069157 | 1+0,0069157760317327i | 1 | 0.0069157 | 1-2,16895398740116i | 2.3884 | -1.1388 | -1,34419422696888+2,96933154786054i | 10.2628 | 114.3559 | -7,37681848092408+69,2038731504222i | 36.8517 | 96.0845 | -29,4378268532071+106,773030646848i | 40.8874 | 105.4138 | 36.8517 | 96.0845 | 0 | 0
| EVM2PH reference | [6 empty] | 70 | 50.1187 | 22,5 | 1+0,340097644347069i | 1.0563 | 0.32783 | 1+0,00944715678741859i | 1 | 0.0094469 | 1-0,00196815766404554i | 1 | -0.0019682 | 0,999999839239268+0,00545835725495296i | 1 | 0.0054583 | 20,1817775143369-6,81831419972599i | 26.5686 | -18.6673 | 34,4450883806789 | 1+0,170048822173535i | 1.0144 | 0.16844 | 1+0,00944715678741859i | 1 | 0.0094469 | 1-0,000642797601367952i | 1 | -0.0006428 | 33,5273701212509-5,39802286939613i | 30.6191 | -9.1463 | -1,36472945891784 | 1+0,00707686514945527i | 1 | 0.0070767 | 1+0,00707686514945527i | 1 | 0.0070767 | 1-2,11958256702894i | 2.3436 | -1.13 | -1,34419119722319+2,90216942967092i | 10.0985 | 114.852 | -7,34026464675266+67,7360556657021i | 36.6671 | 96.1848 | -29,4012188308033+104,558083446608i | 40.7177 | 105.7057 | 36.6671 | 96.1848 | 0 | 0
[8 empty] | 71 | 51.2861 | 22,5 | 1+0,348019536151548i | 1.0588 | 0.33491 | 1+0,009667209337543i | 1 | 0.0096669 | 1-0,00201400194532146i | 1 | -0.002014 | 0,999999831662849+0,00558549872835817i | 1 | 0.0055854 | 20,0843260763334-6,94321831153673i | 26.5474 | -19.0704 | 34,4450883806789 | 1+0,174009768075774i | 1.015 | 0.17228 | 1+0,009667209337543i | 1 | 0.0096669 | 1-0,000657770280934703i | 1 | -0.00065777 | 33,4853905095917-5,51645411193557i | 30.6134 | -9.355 | -1,36472945891784 | 1+0,00724170651475346i | 1 | 0.0072416 | 1+0,00724170651475346i | 1 | 0.0072416 | 1-2,07133497738974i | 2.3001 | -1.121 | -1,34418802470462+2,83654607810626i | 9.9356 | 115.3554 | -7,30235192504501+66,3031072705083i | 36.483 | 96.285 | -29,3629846492869+102,398004679935i | 40.549 | 106.0004 | 36.483 | 96.285 | 0 | 0
[8 empty] | 72 | 52.4807 | 22,5 | 1+0,356125952520678i | 1.0615 | 0.34212 | 1+0,00989238757001884i | 1 | 0.0098921 | 1-0,00206091407708726i | 1 | -0.0020609 | 0,999999823729363+0,00571560170712199i | 1 | 0.0057155 | 19,9832924617865-7,0689661384836i | 26.5254 | -19.4809 | 34,4450883806789 | 1+0,178062976260339i | 1.0157 | 0.17622 | 1+0,00989238757001884i | 1 | 0.0098921 | 1-0,000673091719011025i | 1 | -0.00067309 | 33,4415513260789-5,6371426994889i | 30.6074 | -9.5682 | -1,36472945891784 | 1+0,00741038752870111i | 1 | 0.0074103 | 1+0,00741038752870111i | 1 | 0.0074103 | 1-2,02418563697292i | 2.2577 | -1.1119 | -1,34418470268591+2,77242669865237i | 9.7741 | 115.866 | -7,2630455822306+64,9042096951899i | 36.2995 | 96.3851 | -29,3230568024247+100,291610724285i | 40.3815 | 106.2978 | 36.2995 | 96.3851 | 0 | 0
[8 empty] | 73 | 53.7032 | 22,5 | 1+0,364421191583718i | 1.0643 | 0.34946 | 1+0,0101228108773255i | 1.0001 | 0.010122 | 1-0,00210891893277614i | 1 | -0.0021089 | 0,999999815421984+0,00584873517356584i | 1 | 0.0058487 | 19,8785885835238-7,19546740222008i | 26.5024 | -19.8988 | 34,4450883806789 | 1+0,182210595791859i | 1.0165 | 0.18023 | 1+0,0101228108773255i | 1.0001 | 0.010122 | 1-0,000688770039226188i | 1 | -0.00068877 | 33,3957758593735-5,76010784581257i | 30.6011 | -9.7861 | -1,36472945891784 | 1+0,00758299762820453i | 1 | 0.0075829 | 1+0,00758299762820453i | 1 | 0.0075829 | 1-1,97810954657408i | 2.2165 | -1.1027 | -1,34418122412288+2,70977729421066i | 9.6141 | 116.3836 | -7,22231134826719+63,5385601654405i | 36.1165 | 96.4849 | -29,2813654223984+98,2377439615429i | 40.2152 | 106.5975 | 36.1165 | 96.4849 | 0 | 0
[8 empty] | 74 | 54.9541 | 22,5 | 1+0,372909651586221i | 1.0673 | 0.35694 | 1+0,0103586014329506i | 1.0001 | 0.010358 | 1-0,00215804196519804i | 1 | -0.002158 | 0,99999980672309+0,00598496971681589i | 1 | 0.0059849 | 19,7701279040836-7,32262555127023i | 26.4785 | -20.324 | 34,4450883806789 | 1+0,186454825793111i | 1.0172 | 0.18434 | 1+0,0103586014329506i | 1.0001 | 0.010358 | 1-0,000704813554433099i | 1 | -0.00070481 | 33,3479847605581-5,88536711239731i | 30.5946 | -10.0087 | -1,36472945891784 | 1+0,00775962833342329i | 1 | 0.0077595 | 1+0,00775962833342329i | 1 | 0.0077595 | 1-1,93308227604021i | 2.1764 | -1.0934 | -1,34417758163952+2,64856464707166i | 9.4555 | 116.9083 | -7,18011555597713+62,2053709395989i | 35.934 | 96.5843 | -29,2378382390648+96,2352720201016i | 40.0501 | 106.8996 | 35.934 | 96.5843 | 0 | 0
[8 empty] | 75 | 56.2341 | 22,5 | 1+0,381595833222037i | 1.0703 | 0.36454 | 1+0,0105998842561677i | 1.0001 | 0.010599 | 1-0,00220830922003494i | 1 | -0.0022083 | 0,99999979761423+0,00612437757023023i | 1 | 0.0061243 | 19,657825816955-7,45033763526352i | 26.4536 | -20.7568 | 34,4450883806789 | 1+0,190797916611019i | 1.018 | 0.18853 | 1+0,0105998842561677i | 1.0001 | 0.010599 | 1-0,000721230771115879i | 1 | -0.00072123 | 33,2980960024952-6,01293625201508i | 30.5877 | -10.2361 | -1,36472945891784 | 1+0,00794037329629523i | 1 | 0.0079402 | 1+0,00794037329629523i | 1 | 0.0079402 | 1-1,88907995131647i | 2.1374 | -1.0839 | -1,34417376751237+2,58875630130181i | 9.2985 | 117.4399 | -7,13642528936387+60,903868861967i | 35.7521 | 96.6832 | -29,1924005429324+94,2830870234949i | 39.8863 | 107.2038 | 35.7521 | 96.6832 | 0 | 0
[8 empty] | 76 | 57.544 | 22,5 | 1+0,390484342019646i | 1.0735 | 0.37228 | 1+0,0108467872783235i | 1.0001 | 0.010846 | 1-0,00225974734965073i | 1 | -0.0022597 | 0,999999788076082+0,00626703264969803i | 1 | 0.006267 | 19,541600050633-7,57849419906203i | 26.4277 | -21.197 | 34,4450883806789 | 1+0,195242171009823i | 1.0189 | 0.19282 | 1+0,0108467872783235i | 1.0001 | 0.010846 | 1-0,000738030393900125i | 1 | -0.00073803 | 33,2460248438944-6,1428290436657i | 30.5806 | -10.4684 | -1,36472945891784 | 1+0,00812532835019215i | 1 | 0.0081251 | 1+0,00812532835019215i | 1 | 0.0081251 | 1-1,84607924178785i | 2.0995 | -1.0744 | -1,34416977365414+2,53032054553393i | 9.1431 | 117.9784 | -7,09120854080273+59,633294932916i | 35.5708 | 96.7814 | -29,1449751524276+92,3801048450577i | 39.7237 | 107.51 | 35.5708 | 96.7814 | 0 | 0
[8 empty] | 77 | 58.8844 | 22,5 | 1+0,399579890784065i | 1.0769 | 0.38014 | 1+0,0110994414106685i | 1.0001 | 0.011099 | 1-0,0023123836272226i | 1 | -0.0023124 | 0,999999778088416+0,00641301059283068i | 1 | 0.0064129 | 19,4213710949896-7,70697919941771i | 26.4007 | -21.6447 | 34,4450883806789 | 1+0,199789945392033i | 1.0198 | 0.19719 | 1+0,0110994414106685i | 1.0001 | 0.011099 | 1-0,000755221330168202i | 1 | -0.00075522 | 33,1916837987535-6,27505711872057i | 30.5731 | -10.7057 | -1,36472945891784 | 1+0,00831459156073177i | 1 | 0.0083144 | 1+0,00831459156073177i | 1 | 0.0083144 | 1-1,80405734790897i | 2.0627 | -1.0647 | -1,34416559159661+2,47322639615268i | 8.9892 | 118.5235 | -7,04443437691446+58,392903896613i | 35.39 | 96.8788 | -29,0954823860536+90,525264368118i | 39.5623 | 107.8178 | 35.39 | 96.8788 | 0 | 0
[8 empty] | 78 | 60.256 | 22,5 | 1+0,408887302095643i | 1.0804 | 0.38814 | 1+0,0113579806137679i | 1.0001 | 0.011357 | 1-0,00236624596120164i | 1 | -0.0023662 | 0,999999767630045+0,00656238879906587i | 1 | 0.0065623 | 19,2970626491999-7,835669946888i | 26.3726 | -22.0999 | 34,4450883806789 | 1+0,204443651047822i | 1.0207 | 0.20166 | 1+0,0113579806137679i | 1.0001 | 0.011357 | 1-0,00077281269478207i | 1 | -0.00077281 | 33,1349826119001-6,40962977808916i | 30.5653 | -10.9481 | -1,36472945891784 | 1+0,00850826327777351i | 1 | 0.0085081 | 1+0,00850826327777351i | 1 | 0.0085081 | 1-1,76299198911547i | 2.0269 | -1.0548 | -1,34416121247267+2,41744358086553i | 8.8371 | 119.0752 | -6,99607311282427+57,1819638472129i | 35.2097 | 96.9753 | -29,0438400401063+88,7175267512461i | 39.4023 | 108.1271 | 35.2097 | 96.9753 | 0 | 0
[8 empty] | 79 | 61.6595 | 22,5 | 1+0,418411510867056i | 1.084 | 0.39628 | 1+0,0116225419685293i | 1.0001 | 0.011622 | 1-0,00242136291011028i | 1 | -0.0024214 | 0,999999756678786+0,00671524647070583i | 1 | 0.0067151 | 19,1686020901827-7,96443707580447i | 26.3434 | -22.5626 | 34,4450883806789 | 1+0,209205755433528i | 1.0216 | 0.20623 | 1+0,0116225419685293i | 1.0001 | 0.011622 | 1-0,000790813814916099i | 1 | -0.00079081 | 33,0758282414037-6,54655380026578i | 30.5571 | -11.1956 | -1,36472945891784 | 1+0,00870644618862532i | 1 | 0.0087062 | 1+0,00870644618862532i | 1 | 0.0087062 | 1-1,72286139201056i | 1.992 | -1.0449 | -1,34415662699756+2,36294252265105i | 8.6866 | 119.6333 | -6,94609649440139+55,9997558544181i | 35.03 | 97.0707 | -28,989963372645+86,9558746981386i | 39.2437 | 108.4377 | 35.03 | 97.0707 | 0 | 0
[8 empty] | 80 | 63.0957 | 22,5 | 1+0,42815756695986i | 1.0878 | 0.40454 | 1+0,011893265748885i | 1.0001 | 0.011893 | 1-0,00247776369768437i | 1 | -0.0024778 | 0,999999745211411+0,00687166465491133i | 1 | 0.0068716 | 19,0359209602086-8,09314454513225i | 26.3131 | -23.0328 | 34,4450883806789 | 1+0,21407878347993i | 1.0227 | 0.2109 | 1+0,011893265748885i | 1.0001 | 0.011893 | 1-0,000809234235002452i | 1 | -0.00080923 | 33,0141248486885-6,68583324015185i | 30.5486 | -11.4484 | -1,36472945891784 | 1+0,00890924537248976i | 1 | 0.008909 | 1+0,00890924537248976i | 1 | 0.008909 | 1-1,68364427882046i | 1.9582 | -1.0348 | -1,3441518254492+2,30969432407557i | 8.5379 | 120.1977 | -6,89447788795596+54,8455736093087i | 34.8509 | 97.1649 | -28,9337650944779+85,2393117317371i | 39.0864 | 108.7493 | 34.8509 | 97.1649 | 0 | 0
[8 empty] | 81 | 64.5654 | 22,5 | 1+0,438130637862002i | 1.0918 | 0.41294 | 1+0,0121702954961667i | 1.0001 | 0.01217 | 1-0,00253547822836807i | 1 | -0.0025355 | 0,999999733203595+0,00703172628667411i | 1 | 0.0070316 | 18,898955472005-8,22164967307097i | 26.2815 | -23.5106 | 34,4450883806789 | 1+0,219065318931001i | 1.0237 | 0.21566 | 1+0,0121702954961667i | 1.0001 | 0.01217 | 1-0,000828083721791686i | 1 | -0.00082808 | 32,9497737972294-6,82746921859367i | 30.5396 | -11.7065 | -1,36472945891784 | 1+0,00911676835617851i | 1 | 0.0091165 | 1+0,00911676835617851i | 1 | 0.0091165 | 1-1,64531985611265i | 1.9254 | -1.0247 | -1,34414679764761+2,25767075197025i | 8.3909 | 120.7683 | -6,8411924767422+53,7187230913727i | 34.6724 | 97.2577 | -28,8751553679629+83,5668614722508i | 38.9305 | 109.0617 | 34.6724 | 97.2577 | 0 | 0
[8 empty] | 82 | 66.0693 | 22,5 | 1+0,448336011427684i | 1.0959 | 0.42147 | 1+0,0124537780952135i | 1.0001 | 0.012453 | 1-0,00259453710316947i | 1 | -0.0025945 | 0,999999720629867+0,00719551623278999i | 1 | 0.0071954 | 18,7576470293406-8,34980320822763i | 26.2487 | -23.9958 | 34,4450883806789 | 1+0,224168005713842i | 1.0248 | 0.22052 | 1+0,0124537780952135i | 1.0001 | 0.012453 | 1-0,000847372269531199i | 1 | -0.00084737 | 32,8826736607694-6,9714597026261i | 30.5303 | -11.97 | -1,36472945891784 | 1+0,00932912517112441i | 1 | 0.0093289 | 1+0,00932912517112441i | 1 | 0.0093289 | 1-1,60786780377094i | 1.8935 | -1.0144 | -1,34414153293334+2,20684422246017i | 8.2457 | 121.3447 | -6,78621746348384+52,6185222576463i | 34.4944 | 97.3489 | -28,814041814479+81,937566918783i | 38.776 | 109.3747 | 34.4944 | 97.3489 | 0 | 0
[8 empty] | 83 | 67.6083 | 22,5 | 1+0,458779098681053i | 1.1002 | 0.43013 | 1+0,0127438638522515i | 1.0001 | 0.012743 | 1-0,00265497163588573i | 1 | -0.002655 | 0,999999707463559+0,00736312133685641i | 1 | 0.007363 | 18,6119427607132-8,47744944013432i | 26.2146 | -24.4885 | 34,4450883806789 | 1+0,229389549340527i | 1.026 | 0.22549 | 1+0,0127438638522515i | 1.0001 | 0.012743 | 1-0,000867110105264314i | 1 | -0.00086711 | 32,8127202420541-7,11779927647104i | 30.5205 | -12.2391 | -1,36472945891784 | 1+0,0095464284117216i | 1 | 0.0095461 | 1+0,0095464284117216i | 1 | 0.0095461 | 1-1,57126826422144i | 1.8625 | -1.004 | -1,34413602014493+2,15718778633763i | 8.1024 | 121.9269 | -6,72953227799775+51,5443007548676i | 34.317 | 97.4384 | -28,7503295314774+80,3504897343389i | 38.623 | 109.6878 | 34.317 | 97.4384 | 0 | 0
[8 empty] | 84 | 69.1831 | 22,5 | 1+0,469465436685202i | 1.1047 | 0.43892 | 1+0,013040706574589i | 1.0001 | 0.01304 | 1-0,00271681386970603i | 1 | -0.0027168 | 0,999999693676741+0,00753463046531806i | 1 | 0.0075345 | 18,4617960633925-8,60442635178505i | 26.1792 | -24.9887 | 34,4450883806789 | 1+0,234732718342601i | 1.0272 | 0.23056 | 1+0,013040706574589i | 1.0001 | 0.01304 | 1-0,000887307694252799i | 1 | -0.00088731 | 32,7398066031298-7,26647890340487i | 30.5104 | -12.5137 | -1,36472945891784 | 1+0,00976879329502459i | 1 | 0.0097685 | 1+0,00976879329502459i | 1 | 0.0097685 | 1-1,53550183190382i | 1.8324 | -0.99354 | -1,34413024759527+2,1086751147718i | 7.961 | 122.5146 | -6,67111878884531+50,4953996555079i | 34.1402 | 97.526 | -28,683921120062+78,8047095340407i | 38.4714 | 110.0009 | 34.1402 | 97.526 | 0 | 0
[8 empty] | 85 | 70.7946 | 22,5 | 1+0,480400691477992i | 1.1094 | 0.44785 | 1+0,0133444636521665i | 1.0001 | 0.013344 | 1-0,00278009659420134i | 1 | -0.0027801 | 0,999999679240171+0,00771013455458506i | 1 | 0.00771 | 18,307167154686-8,73056581671957i | 26.1424 | -25.4962 | 34,4450883806789 | 1+0,240200345738996i | 1.0284 | 0.23573 | 1+0,0133444636521665i | 1.0001 | 0.013344 | 1-0,000907975745525684i | 1 | -0.00090798 | 32,6638231083129-7,41748567868468i | 30.4997 | -12.7941 | -1,36472945891784 | 1+0,0099963377218379i | 1 | 0.009996 | 1+0,0099963377218379i | 1 | 0.009996 | 1-1,50054954298224i | 1.8032 | -0.98296 | -1,34412420304687+2,06128048534731i | 7.8215 | 123.1077 | -6,6109615177938+49,4711712184919i | 33.9639 | 97.6115 | -28,6147167241091+77,2993231764755i | 38.3212 | 110.3136 | 33.9639 | 97.6115 | 0 | 0
[8 empty] | 86 | 72.4436 | 22,5 | 1+0,491590661076257i | 1.1143 | 0.4569 | 1+0,0136552961410071i | 1.0001 | 0.013654 | 1-0,00284485336270982i | 1 | -0.0028448 | 0,999999664123225+0,00788972665924856i | 1 | 0.0078896 | 18,1480236269159-8,85569384299095i | 26.1042 | -26.011 | 34,4450883806789 | 1+0,245795330538129i | 1.0298 | 0.24102 | 1+0,0136552961410071i | 1.0001 | 0.013654 | 1-0,000929125217557324i | 1 | -0.00092912 | 32,5846574809818-7,57080257380378i | 30.4886 | -13.0802 | -1,36472945891784 | 1+0,0102291823392285i | 1.0001 | 0.010229 | 1+0,0102291823392285i | 1.0001 | 0.010229 | 1-1,46639286529048i | 1.7749 | -0.97229 | -1,34411787368595+2,01497876842421i | 7.684 | 123.7058 | -6,54904785572081+48,4709786753512i | 33.7882 | 97.6948 | -28,5426140819763+75,8334440581507i | 38.1726 | 110.6256 | 33.7882 | 97.6948 | 0 | 0
[8 empty] | 87 | 74.131 | 22,5 | 1+0,503041278549997i | 1.1194 | 0.46608 | 1+0,0139733688486111i | 1.0001 | 0.013972 | 1-0,0029111185101273i | 1 | -0.0029111 | 0,999999648293841+0,00807350200141971i | 1 | 0.0080733 | 17,9843410022103-8,97963086610562i | 26.0646 | -26.5331 | 34,4450883806789 | 1+0,251520639274999i | 1.0311 | 0.24641 | 1+0,0139733688486111i | 1.0001 | 0.013972 | 1-0,000950767324077742i | 1 | -0.00095077 | 32,5021948753992-7,72640817244209i | 30.477 | -13.3721 | -1,36472945891784 | 1+0,0104674506044945i | 1.0001 | 0.010467 | 1+0,0104674506044945i | 1.0001 | 0.010467 | 1-1,4330136885059i | 1.7474 | -0.96153 | -1,34411124609533+1,96974541381197i | 7.5485 | 124.3088 | -6,48536827844827+47,4941960424516i | 33.613 | 97.7757 | -28,4675085918989+74,4062014111428i | 38.0255 | 110.9366 | 33.613 | 97.7757 | 0 | 0
[8 empty] | 88 | 75.8578 | 22,5 | 1+0,514758615168163i | 1.1247 | 0.47538 | 1+0,0142988504213379i | 1.0001 | 0.014298 | 1-0,00297892717111206i | 1 | -0.0029789 | 0,99999963171844+0,00826155802121743i | 1 | 0.0082614 | 17,8161032828445-9,1021920927276i | 26.0235 | -27.0623 | 34,4450883806789 | 1+0,257379307584082i | 1.0326 | 0.25191 | 1+0,0142988504213379i | 1.0001 | 0.014298 | 1-0,000972913540018278i | 1 | -0.00097291 | 32,4163179648149-7,8842763985771i | 30.4649 | -13.67 | -1,36472945891784 | 1+0,0107112688506242i | 1.0001 | 0.010711 | 1+0,0107112688506242i | 1.0001 | 0.010711 | 1-1,40039431454714i | 1.7208 | -0.95068 | -1,34410430622604+1,92555643775081i | 7.415 | 124.9164 | -6,41991656084303+46,5402079598464i | 33.4384 | 97.854 | -28,3892933922133+73,0167396041304i | 37.8798 | 111.2463 | 33.4384 | 97.854 | 0 | 0
[8 empty] | 89 | 77.6247 | 22,5 | 1+0,526748883617727i | 1.1302 | 0.48482 | 1+0,0146319134338258i | 1.0001 | 0.014631 | 1-0,0030483152987137i | 1 | -0.0030483 | 0,999999614361865+0,00845399442843266i | 1 | 0.0084538 | 17,6433034925071-9,22318789657999i | 25.9808 | -27.5987 | 34,4450883806789 | 1+0,263374441808864i | 1.0341 | 0.25753 | 1+0,0146319134338258i | 1.0001 | 0.014631 | 1-0,000995575607595766i | 1 | -0.00099558 | 32,3269070471391-8,044376237334i | 30.4522 | -13.9739 | -1,36472945891784 | 1+0,0109607663532789i | 1.0001 | 0.01096 | 1+0,0109607663532789i | 1.0001 | 0.01096 | 1-1,36851744819036i | 1.6949 | -0.93975 | -1,34409703936759+1,88238841019309i | 7.2835 | 125.5283 | -6,3526899873873+45,6084095571388i | 33.2643 | 97.9296 | -28,3078594575807+71,6642174470836i | 37.7357 | 111.5544 | 33.2643 | 97.9296 | 0 | 0
[8 empty] | 90 | 79.4328 | 22,5 | 1+0,539018441297731i | 1.136 | 0.49437 | 1+0,0149727344804925i | 1.0001 | 0.014972 | 1-0,00311931968343594i | 1 | -0.0031193 | 0,999999596187299+0,00865091325539568i | 1 | 0.0086507 | 17,4659442035442-9,3424242675681i | 25.9366 | -28.142 | 34,4450883806789 | 1+0,269509220648866i | 1.0357 | 0.26325 | 1+0,0149727344804925i | 1.0001 | 0.014972 | 1-0,0010187655425384i | 1 | -0.0010188 | 32,2338401695132-8,20667144927653i | 30.439 | -14.2839 | -1,36472945891784 | 1+0,011216075399337i | 1.0001 | 0.011216 | 1+0,011216075399337i | 1.0001 | 0.011216 | 1-1,33736618789909i | 1.6699 | -0.92874 | -1,34408943011688+1,84021844237818i | 7.1542 | 126.1443 | -6,28368955729467+44,698206346616i | 33.0908 | 98.0022 | -28,2230957124225+70,3478075000234i | 37.5932 | 111.8603 | 33.0908 | 98.0022 | 0 | 0
[8 empty] | 91 | 81.2831 | 22,5 | 1+0,551573793690063i | 1.142 | 0.50405 | 1+0,0153214942691684i | 1.0001 | 0.01532 | 1-0,00319197797274342i | 1 | -0.003192 | 0,999999577156193+0,00885241891107508i | 1 | 0.0088522 | 17,2840380449292-9,45970331467732i | 25.8908 | -28.6923 | 34,4450883806789 | 1+0,275786896845032i | 1.0373 | 0.2691 | 1+0,0153214942691684i | 1.0001 | 0.01532 | 1-0,00104249564045665i | 1 | -0.0010425 | 32,1369932731323-8,37112027897327i | 30.4252 | -14.6001 | -1,36472945891784 | 1+0,0114773313570341i | 1.0001 | 0.011477 | 1+0,0114773313570341i | 1.0001 | 0.011477 | 1-1,30692401686277i | 1.6456 | -0.91767 | -1,34408146234556+1,79902417469405i | 7.0269 | 126.764 | -6,2129201821268+43,809014143706i | 32.9178 | 98.0718 | -28,1348891627966+69,066695386378i | 37.4521 | 112.1639 | 32.9178 | 98.0718 | 0 | 0
[8 empty] | 92 | 83.1764 | 22,5 | 1+0,564421597808752i | 1.1483 | 0.51385 | 1+0,0156783777169098i | 1.0001 | 0.015677 | 1-0,00326632869102287i | 1 | -0.0032663 | 0,999999557228179+0,00905861823643675i | 1 | 0.0090584 | 17,0976081854557-9,57482382267791i | 25.8434 | -29.2492 | 34,4450883806789 | 1+0,282210798904376i | 1.0391 | 0.27506 | 1+0,0156783777169098i | 1.0001 | 0.015677 | 1-0,00106677848336252i | 1 | -0.0010668 | 32,0362403596886-8,53767515881774i | 30.4108 | -14.9225 | -1,36472945891784 | 1+0,0117446727477371i | 1.0001 | 0.011744 | 1+0,0117446727477371i | 1.0001 | 0.011744 | 1-1,27717479423938i | 1.6221 | -0.90652 | -1,344073119166+1,75878376481944i | 6.9018 | 127.3873 | -6,14039087377126+42,9402590146351i | 32.7452 | 98.138 | -28,0431250479675+67,8200791116118i | 37.3126 | 112.4647 | 32.7452 | 98.138 | 0 | 0
[8 empty] | 93 | 85.1138 | 22,5 | 1+0,577568665729603i | 1.1548 | 0.52376 | 1+0,0160435740480445i | 1.0001 | 0.016042 | 1-0,00334241126000927i | 1 | -0.0033424 | 0,999999536360986+0,00926962056109239i | 1 | 0.0092694 | 16,906688786447-9,68758186209486i | 25.7942 | -29.8128 | 34,4450883806789 | 1+0,288784332864802i | 1.0409 | 0.28114 | 1+0,0160435740480445i | 1.0001 | 0.016042 | 1-0,00109162694634076i | 1 | -0.0010916 | 31,9314536808171-8,70628240923668i | 30.3958 | -15.2513 | -1,36472945891784 | 1+0,0120182413193902i | 1.0001 | 0.012018 | 1+0,0120182413193902i | 1.0001 | 0.012018 | 1-1,2481027465973i | 1.5993 | -0.89531 | -1,34406438289552+1,71947587614004i | 6.7789 | 128.0137 | -6,06611492055858+42,0913772509293i | 32.5731 | 98.2009 | -27,9476870129195+66,6071683879329i | 37.1747 | 112.7624 | 32.5731 | 98.2009 | 0 | 0
[8 empty] | 94 | 87.0964 | 22,5 | 1+0,591021968202046i | 1.1616 | 0.53379 | 1+0,0164172768945013i | 1.0001 | 0.016416 | 1-0,00342026601968777i | 1 | -0.0034203 | 0,999999514510352+0,00948553776126741i | 1 | 0.0094853 | 16,7113254181274-9,79777145127776i | 25.7434 | -30.3829 | 34,4450883806789 | 1+0,295510984101024i | 1.0427 | 0.28733 | 1+0,0164172768945013i | 1.0001 | 0.016416 | 1-0,00111705420437534i | 1 | -0.0011171 | 31,8225039519187-8,87688193658477i | 30.3801 | -15.5864 | -1,36472945891784 | 1+0,0122981821216709i | 1.0001 | 0.012298 | 1+0,0122981821216709i | 1.0001 | 0.012298 | 1-1,21969245955206i | 1.5772 | -0.88405 | -1,34405523501902+1,6810796664325i | 6.6582 | 128.643 | -5,99011004924466+41,2618153701603i | 32.4015 | 98.2601 | -27,8484573030752+65,4271839660509i | 37.0383 | 113.0566 | 32.4015 | 98.2601 | 0 | 0
[8 empty] | 95 | 89.1251 | 22,5 | 1+0,604788638345133i | 1.1687 | 0.54393 | 1+0,0167996843984759i | 1.0001 | 0.016798 | 1-0,00349993424968248i | 1 | -0.0034999 | 0,99999949162993+0,00970648431911941i | 1 | 0.0097062 | 16,5115754337306-9,90518526874688i | 25.6908 | -30.9593 | 34,4450883806789 | 1+0,302394319172567i | 1.0447 | 0.29365 | 1+0,0167996843984759i | 1.0001 | 0.016798 | 1-0,00114307373933504i | 1 | -0.0011431 | 31,7092605917153-9,04940693020126i | 30.3638 | -15.9281 | -1,36472945891784 | 1+0,0125846435828983i | 1.0001 | 0.012584 | 1+0,0125846435828983i | 1.0001 | 0.012584 | 1-1,19192886959342i | 1.5559 | -0.87274 | -1,34404565614984+1,64357477681057i | 6.5396 | 129.2748 | -5,91239857054802+40,4510301421033i | 32.2304 | 98.3156 | -27,7453169824447+64,2793569751259i | 36.9034 | 113.3468 | 32.2304 | 98.3156 | 0 | 0
[8 empty] | 96 | 91.2011 | 22,5 | 1+0,618875975429594i | 1.176 | 0.55418 | 1+0,0171909993174887i | 1.0001 | 0.017189 | 1-0,00358145819114348i | 1 | -0.0035814 | 0,999999467671187+0,00993257738343792i | 1 | 0.0099323 | 16,307508295418-10,0096154132917i | 25.6363 | -31.5418 | 34,4450883806789 | 1+0,309437987714797i | 1.0468 | 0.30009 | 1+0,0171909993174887i | 1.0001 | 0.017189 | 1-0,0011696993471217i | 1 | -0.0011697 | 31,5915919888608-9,22378356028732i | 30.3467 | -16.2762 | -1,36472945891784 | 1+0,0128777775887308i | 1.0001 | 0.012877 | 1+0,0128777775887308i | 1.0001 | 0.012877 | 1-1,16479725609847i | 1.5352 | -0.86138 | -1,3440356259888+1,60694132092706i | 6.4234 | 129.9089 | -5,83300750594286+39,6584886391786i | 32.0597 | 98.3671 | -27,6381461764179+63,1629282722047i | 36.7701 | 113.6327 | 32.0597 | 98.3671 | 0 | 0
[8 empty] | 97 | 93.3254 | 22,5 | 1+0,63329144874802i | 1.1837 | 0.56454 | 1+0,0175914291318895i | 1.0002 | 0.01759 | 1-0,00366488106914364i | 1 | -0.0036649 | 0,999999442583302+0,0101639368317584i | 1.0001 | 0.010164 | 16,0992058461678-10,1108542085815i | 25.58 | -32.1302 | 34,4450883806789 | 1+0,316645724374011i | 1.0489 | 0.30666 | 1+0,0175914291318895i | 1.0002 | 0.01759 | 1-0,00119694514498501i | 1 | -0.0011969 | 31,4693657968767-9,3999306784582i | 30.3289 | -16.6309 | -1,36472945891784 | 1+0,0131777395626984i | 1.0001 | 0.013177 | 1+0,0131777395626984i | 1.0001 | 0.013177 | 1-1,13828323352662i | 1.5152 | -0.84998 | -1,34402512328129+1,57115987442635i | 6.3093 | 130.5448 | -5,7519686934285+38,8836683097969i | 31.8894 | 98.4146 | -27,5268243403484+62,077147802648i | 36.6382 | 113.9139 | 31.8894 | 98.4146 | 0 | 0
[8 empty] | 98 | 95.4993 | 22,5 | 1+0,648042701575176i | 1.1916 | 0.575 | 1+0,018001186154866i | 1.0002 | 0.017999 | 1-0,00375024711559708i | 1 | -0.0037502 | 0,999999416313063+0,0104006853339226i | 1.0001 | 0.0104 | 15,8867625219739-10,2086950483124i | 25.5219 | -32.7244 | 34,4450883806789 | 1+0,324021350787588i | 1.0512 | 0.31335 | 1+0,018001186154866i | 1.0002 | 0.017999 | 1-0,00122482557900763i | 1 | -0.0012248 | 31,3424492586086-9,57775952302422i | 30.3104 | -16.9923 | -1,36472945891784 | 1+0,0134846885486101i | 1.0001 | 0.013484 | 1+0,0134846885486101i | 1.0001 | 0.013484 | 1-1,11237274379215i | 1.4958 | -0.83855 | -1,34401412577235+1,53621146464138i | 6.1975 | 131.1823 | -5,66931887007849+38,1260570729254i | 31.7194 | 98.4579 | -27,4112305550251+61,0212739732104i | 36.5079 | 114.19 | 31.7194 | 98.4579 | 0 | 0
[8 empty] | 99 | 97.7237 | 22,5 | 1+0,663137555220565i | 1.1999 | 0.58556 | 1+0,0184204876450157i | 1.0002 | 0.018418 | 1-0,0038376015927116i | 1 | -0.0038376 | 0,999999388804745+0,0106429484171202i | 1.0001 | 0.010643 | 15,670285498968-10,302933277178i | 25.4618 | -33.3242 | 34,4450883806789 | 1+0,331568777610283i | 1.0535 | 0.32016 | 1+0,0184204876450157i | 1.0002 | 0.018418 | 1-0,00125335543176473i | 1 | -0.0012534 | 31,2107095613053-9,75717343126334i | 30.291 | -17.3604 | -1,36472945891784 | 1+0,0137987872948813i | 1.0001 | 0.013798 | 1+0,0137987872948813i | 1.0001 | 0.013798 | 1-1,08705204881043i | 1.4771 | -0.82708 | -1,34400261015967+1,50207756052995i | 6.088 | 131.821 | -5,58509972927385+37,3851534319259i | 31.5498 | 98.4968 | -27,29124385003+59,9945730396528i | 36.3791 | 114.4606 | 31.5498 | 98.4968 | 0 | 0
[8 empty] | 100 | 100 | 22,5 | 1+0,678584013175396i | 1.2085 | 0.59621 | 1+0,0188495559215388i | 1.0002 | 0.018847 | 1-0,00392699081698724i | 1 | -0.003927 | 0,99999936+0,0108908545324446i | 1.0001 | 0.01089 | 15,449894770449-10,3933671022296i | 25.3998 | -33.9293 | 34,4450883806789 | 1+0,339292006587698i | 1.056 | 0.3271 | 1+0,0188495559215388i | 1.0002 | 0.018847 | 1-0,00128254983016186i | 1 | -0.0012825 | 31,0740142233028-9,93806756115767i | 30.2709 | -17.7353 | -1,36472945891784 | 1+0,0141202023408247i | 1.0001 | 0.014119 | 1+0,0141202023408247i | 1.0001 | 0.014119 | 1-1,06230772321383i | 1.4589 | -0.8156 | -1,34399055204439+1,46874006284487i | 5.9808 | 132.4605 | -5,49935795066498+36,6604666054215i | 31.3806 | 98.5312 | -27,1667435558807+58,9963185109509i | 36.2517 | 114.7252 | 31.3806 | 98.5312 | 0 | 0
[8 empty] | 1 | 102.3293 | 22,5 | 1+0,694390265356133i | 1.2174 | 0.60695 | 1+0,0192886184821148i | 1.0002 | 0.019286 | 1-0,00401846218377392i | 1 | -0.0040184 | 0,999999329837729+0,0111445351229997i | 1.0001 | 0.011144 | 15,2257231492834-10,4797985284907i | 25.3358 | -34.5395 | 34,4450883806789 | 1+0,347195132678067i | 1.0586 | 0.33417 | 1+0,0192886184821148i | 1.0002 | 0.019286 | 1-0,00131242425345551i | 1 | -0.0013124 | 30,9322315131486-10,1203286252819i | 30.2499 | -18.1169 | -1,36472945891784 | 1+0,0144491041049522i | 1.0001 | 0.014448 | 1+0,0144491041049522i | 1.0001 | 0.014448 | 1-1,03812664723337i | 1.4414 | -0.8041 | -1,34397792587955+1,43618129453278i | 5.8759 | 133.1005 | -5,41214520109965+35,951516672692i | 31.2117 | 98.561 | -27,037609685713+58,0257905723672i | 36.1257 | 114.9836 | 31.2117 | 98.561 | 0 | 0
[8 empty] | 2 | 104.7129 | 22,5 | 1+0,710564692446905i | 1.2267 | 0.61778 | 1+0,0197379081235251i | 1.0002 | 0.019735 | 1-0,00411206419240107i | 1 | -0.004112 | 0,999999298253955+0,0114041246935923i | 1.0001 | 0.011404 | 14,9979161917159-10,5620343120347i | 25.2698 | -35.1545 | 34,4450883806789 | 1+0,355282346223453i | 1.0612 | 0.34137 | 1+0,0197379081235251i | 1.0002 | 0.019735 | 1-0,00134299454146032i | 1 | -0.001343 | 30,7852309018294-10,3038346397435i | 30.228 | -18.5054 | -1,36472945891784 | 1+0,0147856669753327i | 1.0001 | 0.014785 | 1+0,0147856669753327i | 1.0001 | 0.014785 | 1-1,01449599974251i | 1.4245 | -0.79259 | -1,34396470491616+1,4043839913564i | 5.7732 | 133.7406 | -5,32351810497822+35,2578347308388i | 31.043 | 98.5861 | -26,9037233471137+57,0822755298473i | 36.0012 | 115.2352 | 31.043 | 98.5861 | 0 | 0
[8 empty] | 3 | 107.1519 | 22,5 | 1+0,727115870343047i | 1.2364 | 0.62869 | 1+0,0201976630650847i | 1.0002 | 0.020195 | 1-0,00420784647189263i | 1 | -0.0042078 | 0,999999265181682+0,0116697608820489i | 1.0001 | 0.011669 | 14,7666320392998-10,6398869231317i | 25.2017 | -35.7741 | 34,4450883806789 | 1+0,363557935171524i | 1.064 | 0.3487 | 1+0,0201976630650847i | 1.0002 | 0.020195 | 1-0,00137427690294765i | 1 | -0.0013743 | 30,6328835485571-10,4884546912847i | 30.2052 | -18.9008 | -1,36472945891784 | 1+0,0151300694020549i | 1.0001 | 0.015129 | 1+0,0151300694020549i | 1.0001 | 0.015129 | 1-0,991403251459162i | 1.4081 | -0.78108 | -1,34395086114674+1,37333129273535i | 5.6729 | 134.3805 | -5,23353818275161+34,5789630607256i | 30.8746 | 98.6064 | -26,764967184513+56,165065278402i | 35.8781 | 115.4797 | 30.8746 | 98.6064 | 0 | 0
[8 empty] | 4 | 109.6478 | 22,5 | 1+0,744052574698161i | 1.2464 | 0.63968 | 1+0,0206681270749489i | 1.0002 | 0.020665 | 1-0,00430585980728102i | 1 | -0.0043058 | 0,999999230550762+0,0119415845321927i | 1.0001 | 0.011941 | 14,5320411764316-10,7131755115408i | 25.1315 | -36.398 | 34,4450883806789 | 1+0,372026287349081i | 1.067 | 0.35616 | 1+0,0206681270749489i | 1.0002 | 0.020665 | 1-0,00140628792423963i | 1 | -0.0014063 | 30,4750628203344-10,6740487258584i | 30.1814 | -19.3031 | -1,36472945891784 | 1+0,0154824939918443i | 1.0001 | 0.015481 | 1+0,0154824939918443i | 1.0001 | 0.015481 | 1-0,968836158302506i | 1.3924 | -0.76957 | -1,34393636524625+1,34300673280057i | 5.5749 | 135.0198 | -5,14227175658884+33,914455298508i | 30.7064 | 98.6218 | -26,6212258523422+55,2734567973209i | 35.7563 | 115.7168 | 30.7064 | 98.6218 | 0 | 0
[8 empty] | 5 | 112.2018 | 22,5 | 1+0,761383785577081i | 1.2569 | 0.65075 | 1+0,0211495495993634i | 1.0002 | 0.021146 | 1-0,00440615616653403i | 1 | -0.0044061 | 0,999999194287736+0,012219739768521i | 1.0001 | 0.012219 | 14,2943261018197-10,7817268655812i | 25.0593 | -37.026 | 34,4450883806789 | 1+0,380691892788541i | 1.07 | 0.36375 | 1+0,0211495495993634i | 1.0002 | 0.021146 | 1-0,00143904457800346i | 1 | -0.001439 | 30,3116448452494-10,8604673621835i | 30.1567 | -19.7123 | -1,36472945891784 | 1+0,0158431276048831i | 1.0001 | 0.015842 | 1+0,0158431276048831i | 1.0001 | 0.015842 | 1-0,946782754901045i | 1.3771 | -0.75807 | -1,34392118651017+1,31339423165764i | 5.4791 | 135.6582 | -5,04978982255827+33,2638766093837i | 30.5384 | 98.6322 | -26,4723865189046+54,4067516752462i | 35.6359 | 115.9459 | 30.5384 | 98.6322 | 0 | 0
[8 empty] | 6 | 114.8154 | 22,5 | 1+0,779118692217219i | 1.2677 | 0.66188 | 1+0,0216421858949228i | 1.0002 | 0.021639 | 1-0,00450878872810891i | 1 | -0.0045088 | 0,999999156315687+0,012504374072622i | 1.0001 | 0.012504 | 14,0536809131484-10,8453763562721i | 24.9849 | -37.6578 | 34,4450883806789 | 1+0,38955934610861i | 1.0732 | 0.37147 | 1+0,0216421858949228i | 1.0002 | 0.021639 | 1-0,00147256423225056i | 1 | -0.0014726 | 30,1425090991455-11,0475517339603i | 30.131 | -20.1284 | -1,36472945891784 | 1+0,0162121614538866i | 1.0001 | 0.016211 | 1+0,0162121614538866i | 1.0001 | 0.016211 | 1-0,925231348248384i | 1.3624 | -0.74658 | -1,34390529278978+1,28447808685428i | 5.3857 | 136.2952 | -4,95616788903981+32,6268038600726i | 30.3706 | 98.6375 | -26,3183394006447+53,5642556682963i | 35.5167 | 116.1668 | 30.3706 | 98.6375 | 0 | 0
[8 empty] | 7 | 117.4898 | 22,5 | 1+0,797266697900825i | 1.2789 | 0.67307 | 1+0,0221462971639118i | 1.0002 | 0.022143 | 1-0,00461381190914829i | 1 | -0.0046138 | 0,999999116554071+0,0127956383613713i | 1.0001 | 0.012795 | 13,8103108051839-10,9039688576005i | 24.9083 | -38.293 | 34,4450883806789 | 1+0,398633348950413i | 1.0765 | 0.37933 | 1+0,0221462971639118i | 1.0002 | 0.022143 | 1-0,00150686465954528i | 1 | -0.0015069 | 29,9675390249703-11,2351333645861i | 30.1042 | -20.5515 | -1,36472945891784 | 1+0,0165897912054864i | 1.0001 | 0.016588 | 1+0,0165897912054864i | 1.0001 | 0.016588 | 1-0,904170511503449i | 1.3482 | -0.73511 | -1,34388865042434+1,25624296504753i | 5.2945 | 136.9306 | -4,86148578146129+32,0028257864419i | 30.2028 | 98.6377 | -26,158978326174+52,7452782945773i | 35.3987 | 116.3791 | 30.2028 | 98.6377 | 0 | 0
[8 empty] | 8 | 120.2264 | 22,5 | 1+0,815837424940733i | 1.2906 | 0.68432 | 1+0,0226621506927982i | 1.0003 | 0.022658 | 1-0,00472128139433294i | 1 | -0.0047212 | 0,999999074918547+0,01309368706695i | 1.0001 | 0.013093 | 13,5644314826068-10,9573596338727i | 24.8296 | -38.9313 | 34,4450883806789 | 1+0,407918712470367i | 1.08 | 0.38731 | 1+0,0226621506927982i | 1.0003 | 0.022658 | 1-0,00154196404642821i | 1 | -0.001542 | 29,786622683738-11,4230340783404i | 30.0763 | -20.9816 | -1,36472945891784 | 1+0,0169762170839751i | 1.0001 | 0.016975 | 1+0,0169762170839751i | 1.0001 | 0.016975 | 1-0,883589077931823i | 1.3344 | -0.72367 | -1,34387122417016+1,22867389386603i | 5.2057 | 137.564 | -4,76582741386223+31,3915431526587i | 30.0352 | 98.6327 | -25,9942013290908+51,9491324685434i | 35.282 | 116.5824 | 30.0352 | 98.6327 | 0 | 0
[8 empty] | 9 | 123.0269 | 22,5 | 1+0,834840719782227i | 1.3027 | 0.69563 | 1+0,0231900199939508i | 1.0003 | 0.023186 | 1-0,00483125416540641i | 1 | -0.0048312 | 0,999999031320801+0,0133986782187271i | 1.0001 | 0.013398 | 13,3162684899169-11,0054151851335i | 24.7486 | -39.5725 | 34,4450883806789 | 1+0,417420359891114i | 1.0836 | 0.39543 | 1+0,0231900199939508i | 1.0003 | 0.023186 | 1-0,00157788100305886i | 1 | -0.0015779 | 29,599653435626-11,6110659521145i | 30.0473 | -21.4186 | -1,36472945891784 | 1+0,0173716439774685i | 1.0002 | 0.01737 | 1+0,0173716439774685i | 1.0002 | 0.01737 | 1-0,863476134985003i | 1.3212 | -0.71227 | -1,34385297712629+1,20175625396325i | 5.119 | 138.195 | -4,66928052819153+30,7925688982639i | 29.8676 | 98.6225 | -25,8239112682391+51,1751341787671i | 35.1664 | 116.7763 | 29.8676 | 98.6225 | 0 | 0
[8 empty] | 10 | 125.8925 | 22,5 | 1+0,854286658223773i | 1.3152 | 0.70698 | 1+0,0237301849506604i | 1.0003 | 0.023726 | 1-0,00494378853138758i | 1 | -0.0049437 | 0,999998985668357+0,0137107735270482i | 1.0001 | 0.01371 | 13,0660564618322-11,0480140418011i | 24.6654 | -40.2162 | 34,4450883806789 | 1+0,427143329111887i | 1.0874 | 0.40368 | 1+0,0237301849506604i | 1.0003 | 0.023726 | 1-0,00161463457308306i | 1 | -0.0016146 | 29,4065306492884-11,7990313118248i | 30.0172 | -21.8626 | -1,36472945891784 | 1+0,0177762815465397i | 1.0002 | 0.017774 | 1+0,0177762815465397i | 1.0002 | 0.017774 | 1-0,843821018514409i | 1.3084 | -0.7009 | -1,34383387065684+1,17547577125724i | 5.0347 | 138.8232 | -4,57193640267782+30,2055282696275i | 29.7001 | 98.607 | -25,6480164736666+50,4226022127427i | 35.0519 | 116.9607 | 29.7001 | 98.607 | 0 | 0
[8 empty] | 11 | 128.825 | 22,5 | 1+0,874185550759331i | 1.3282 | 0.71837 | 1+0,024282931965537i | 1.0003 | 0.024278 | 1-0,00505894415948687i | 1 | -0.0050589 | 0,999998937864379+0,0140301384689769i | 1.0001 | 0.014029 | 12,8140382986673-11,0850474999798i | 24.58 | -40.8621 | 34,4450883806789 | 1+0,437092775379666i | 1.0914 | 0.41207 | 1+0,024282931965537i | 1.0003 | 0.024278 | 1-0,00165224424373013i | 1 | -0.0016522 | 29,2071604369945-11,9867227776719i | 29.9858 | -22.3134 | -1,36472945891784 | 1+0,0181903443353838i | 1.0002 | 0.018188 | 1+0,0181903443353838i | 1.0002 | 0.018188 | 1-0,824613307117123i | 1.2961 | -0.68957 | -1,34381386430951+1,14981850935285i | 4.9526 | 139.4484 | -4,47388953100986+29,6300589323663i | 29.5326 | 98.5863 | -25,4664314160969+49,6908579323647i | 34.9384 | 117.135 | 29.5326 | 98.5863 | 0 | 0
[8 empty] | 12 | 131.8257 | 22,5 | 1+0,894547948045116i | 1.3417 | 0.72979 | 1+0,0248485541123644i | 1.0003 | 0.024843 | 1-0,00517678210674257i | 1 | -0.0051767 | 0,99999888780747+0,0143569423760327i | 1.0001 | 0.014356 | 12,5604642722107-11,1164202893621i | 24.4923 | -41.5099 | 34,4450883806789 | 1+0,447273974022558i | 1.0955 | 0.42058 | 1+0,0248485541123644i | 1.0003 | 0.024843 | 1-0,00169072995614525i | 1 | -0.0016907 | 29,0014564127016-12,1739233623859i | 29.9532 | -22.7712 | -1,36472945891784 | 1+0,0186140518855721i | 1.0002 | 0.018612 | 1+0,0186140518855721i | 1.0002 | 0.018612 | 1-0,805842816610316i | 1.2843 | -0.67829 | -1,34379291573054+1,12477086214229i | 4.8726 | 140.0703 | -4,37523727448144+29,0658110614899i | 29.365 | 98.5604 | -25,2790773972915+48,9792251037171i | 34.8259 | 117.2991 | 29.365 | 98.5604 | 0 | 0
[8 empty] | 13 | 134.8963 | 22,5 | 1+0,915384646493694i | 1.3557 | 0.74125 | 1+0,0254273512914915i | 1.0003 | 0.025422 | 1-0,00529736485239406i | 1 | -0.0052973 | 0,999998835391451+0,0146913585239729i | 1.0001 | 0.01469 | 12,3055910686036-11,1420511662258i | 24.4024 | -42.1591 | 34,4450883806789 | 1+0,457692323246847i | 1.0998 | 0.42923 | 1+0,0254273512914915i | 1.0003 | 0.025422 | 1-0,00173011211596258i | 1 | -0.0017301 | 28,789340469646-12,3604066265176i | 29.9194 | -23.2358 | -1,36472945891784 | 1+0,0190476288524563i | 1.0002 | 0.019045 | 1+0,0190476288524563i | 1.0002 | 0.019045 | 1-0,78749959463147i | 1.2729 | -0.66707 | -1,34377098057548+1,10031954658012i | 4.7949 | 140.6884 | -4,27607948962426+28,5124474062677i | 29.1973 | 98.5292 | -25,0858832581818+48,2870297847288i | 34.7143 | 117.4526 | 29.1973 | 98.5292 | 0 | 0
[8 empty] | 14 | 138.0384 | 22,5 | 1+0,936706693998393i | 1.3702 | 0.75273 | 1+0,0260196303888443i | 1.0003 | 0.026014 | 1-0,00542075633100922i | 1 | -0.0054207 | 0,99999878050514+0,0150335642246656i | 1.0001 | 0.015032 | 12,0496807756271-11,1618734247527i | 24.3101 | -42.8096 | 34,4450883806789 | 1+0,468353346999197i | 1.1042 | 0.43801 | 1+0,0260196303888443i | 1.0003 | 0.026014 | 1-0,00177041160412454i | 1 | -0.0017704 | 28,5707435734942-12,5459368946997i | 29.8842 | -23.7072 | -1,36472945891784 | 1+0,0194913051242833i | 1.0002 | 0.019489 | 1+0,0194913051242833i | 1.0002 | 0.019489 | 1-0,769573915361484i | 1.2618 | -0.65591 | -1,34374801241592+1,07645159562871i | 4.7194 | 141.3024 | -4,1765181342145+27,9696433270899i | 29.0295 | 98.4928 | -24,8867861011712+47,6136002741348i | 34.6036 | 117.5953 | 29.0295 | 98.4928 | 0 | 0
[8 empty] | 15 | 141.2538 | 22,5 | 1+0,958525395791028i | 1.3852 | 0.76422 | 1+0,0266257054386397i | 1.0004 | 0.026619 | 1-0,00554702196638326i | 1 | -0.005547 | 0,999998723032118+0,0153837409201029i | 1.0001 | 0.015383 | 11,7929998226294-11,1758353207468i | 24.2156 | -43.4609 | 34,4450883806789 | 1+0,479262697895514i | 1.1089 | 0.44692 | 1+0,0266257054386397i | 1.0004 | 0.026619 | 1-0,00181164978795317i | 1 | -0.0018116 | 28,3456065665414-12,7302695365944i | 29.8477 | -24.1853 | -1,36472945891784 | 1+0,019945315944085i | 1.0002 | 0.019943 | 1+0,019945315944085i | 1.0002 | 0.019943 | 1-0,75205627436794i | 1.2512 | -0.64482 | -1,34372396264187+1,05315435137046i | 4.646 | 141.9121 | -4,07665685485427+27,4370868019401i | 28.8616 | 98.4513 | -24,6817320224972+46,9582671249999i | 34.4937 | 117.7269 | 28.8616 | 98.4513 | 0 | 0
[8 empty] | 16 | 144.544 | 22,5 | 1+0,980852320436096i | 1.4007 | 0.77573 | 1+0,0272458977898916i | 1.0004 | 0.027239 | 1-0,00567622870622741i | 1 | -0.0056762 | 0,999998662850476+0,015742074278604i | 1.0001 | 0.015741 | 11,5358178820236-11,1839004027816i | 24.1188 | -44.1126 | 34,4450883806789 | 1+0,490426160218048i | 1.1138 | 0.45596 | 1+0,0272458977898916i | 1.0004 | 0.027239 | 1-0,00185384853247939i | 1 | -0.0018538 | 28,1138809778823-12,9131513159719i | 29.8098 | -24.6701 | -1,36472945891784 | 1+0,0204099020344078i | 1.0002 | 0.020407 | 1+0,0204099020344078i | 1.0002 | 0.020407 | 1-0,734937383565705i | 1.241 | -0.63379 | -1,34369878035954+1,03041545828301i | 4.5747 | 142.5172 | -3,97660055960114+26,9144784004549i | 28.6935 | 98.4046 | -24,4706768500287+46,3203632258082i | 34.3845 | 117.8471 | 28.6935 | 98.4046 | 0 | 0
[8 empty] | 17 | 147.9108 | 22,5 | 1+1,00369930596457i | 1.4168 | 0.78724 | 1+0,0278805362767937i | 1.0004 | 0.027873 | 1-0,00580844505766536i | 1 | -0.0058084 | 0,999998599832561+0,0161087542932586i | 1.0001 | 0.016107 | 11,2784067418723-11,1860477468575i | 24.0197 | -44.7644 | 34,4450883806789 | 1+0,501849652982287i | 1.1189 | 0.46513 | 1+0,0278805362767937i | 1.0004 | 0.027873 | 1-0,00189703021203612i | 1 | -0.001897 | 27,875529833924-13,0943208110117i | 29.7704 | -25.1614 | -1,36472945891784 | 1+0,0208853097249462i | 1.0002 | 0.020882 | 1+0,0208853097249462i | 1.0002 | 0.020882 | 1-0,718208166292285i | 1.2312 | -0.62284 | -1,34367241228444+1,00822285667387i | 4.5055 | 143.1173 | -3,87645497934967+26,4015312239693i | 28.5252 | 98.3529 | -24,2535868813732+45,699223951815i | 34.2759 | 117.9559 | 28.5252 | 98.3529 | 0 | 0
[8 empty] | 18 | 151.3561 | 22,5 | 1+1,0270784661506i | 1.4335 | 0.79876 | 1+0,0285299573930724i | 1.0004 | 0.028522 | 1-0,00594374112355674i | 1 | -0.0059437 | 0,999998533844702+0,016483975382664i | 1.0001 | 0.016483 | 11,0210391595124-11,1822720917718i | 23.9183 | -45.4161 | 34,4450883806789 | 1+0,513539233075303i | 1.1242 | 0.47442 | 1+0,0285299573930724i | 1.0004 | 0.028522 | 1-0,00194121772212144i | 1 | -0.0019412 | 27,6305284630642-13,2735089084905i | 29.7296 | -25.6593 | -1,36472945891784 | 1+0,0213717910831505i | 1.0002 | 0.021369 | 1+0,0213717910831505i | 1.0002 | 0.021369 | 1-0,701859752495241i | 1.2217 | -0.61197 | -1,34364480262939+0,986564776270795i | 4.4384 | 143.7122 | -3,77632622183581+25,8979708103729i | 28.3567 | 98.2961 | -24,0304396166663+45,0941873889549i | 34.168 | 118.0529 | 28.3567 | 98.2961 | 0 | 0
[8 empty] | 19 | 154.8817 | 22,5 | 1+1,05100219693438i | 1.4507 | 0.81026 | 1+0,0291945054703994i | 1.0004 | 0.029186 | 1-0,00608218863966654i | 1 | -0.0060821 | 0,999998464746932+0,0168679364940085i | 1.0001 | 0.016866 | 10,7639877064669-11,1725838735816i | 23.8146 | -46.0671 | 34,4450883806789 | 1+0,52550109846719i | 1.1297 | 0.48384 | 1+0,0291945054703994i | 1.0004 | 0.029186 | 1-0,00198643449153807i | 1 | -0.0019864 | 27,3788652878382-13,4504393740095i | 29.6872 | -26.1635 | -1,36472945891784 | 1+0,0218696040478762i | 1.0002 | 0.021866 | 1+0,0218696040478762i | 1.0002 | 0.021866 | 1-0,685883474029183i | 1.2126 | -0.60119 | -1,34361589298747+0,965429729964605i | 4.3733 | 144.3016 | -3,67632032225189+25,4035350030764i | 28.1879 | 98.2345 | -23,8012244799471+44,5045946321585i | 34.0606 | 118.138 | 28.1879 | 98.2345 | 0 | 0
[8 empty] | 20 | 158.4893 | 22,5 | 1+1,07548318299463i | 1.4686 | 0.82175 | 1+0,0298745328609619i | 1.0004 | 0.029866 | 1-0,00622386101270039i | 1 | -0.0062238 | 0,999998392392684+0,0172608412085558i | 1.0001 | 0.017259 | 10,5075236150227-11,1570091587458i | 23.7086 | -46.7172 | 34,4450883806789 | 1+0,537741591497315i | 1.1354 | 0.49338 | 1+0,0298745328609619i | 1.0004 | 0.029866 | 1-0,0020327044948157i | 1 | -0.0020327 | 27,1205425973524-13,6248294998194i | 29.6433 | -26.6741 | -1,36472945891784 | 1+0,0223790125661466i | 1.0003 | 0.022375 | 1+0,0223790125661466i | 1.0003 | 0.022375 | 1-0,670270860059795i | 1.2039 | -0.59049 | -1,34358562220942+0,944806507700918i | 4.3102 | 144.8852 | -3,57654279450867+24,9179737838442i | 28.0188 | 98.168 | -23,565943522576+43,9297901593706i | 33.9536 | 118.2111 | 28.0188 | 98.168 | 0 | 0
[8 empty] | 21 | 162.181 | 22,5 | 1+1,1005344044742i | 1.487 | 0.83322 | 1+0,0305704001242833i | 1.0005 | 0.030561 | 1-0,00636883335922569i | 1 | -0.0063687 | 0,999998316628485+0,0176628978495859i | 1.0002 | 0.017661 | 10,2519156368278-11,1355894767485i | 23.6003 | -47.366 | 34,4450883806789 | 1+0,5502672022371i | 1.1414 | 0.50305 | 1+0,0305704001242833i | 1.0005 | 0.030561 | 1-0,00208005226492249i | 1 | -0.00208 | 26,8555772923787-13,7963908311275i | 29.5979 | -27.1907 | -1,36472945891784 | 1+0,0229002867331006i | 1.0003 | 0.022896 | 1+0,0229002867331006i | 1.0003 | 0.022896 | 1-0,655013632572497i | 1.1954 | -0.57989 | -1,34355392627543+0,924684170517563i | 4.2491 | 145.4628 | -3,47709818717317+24,441049069733i | 27.8494 | 98.0968 | -23,3246121017514+43,3691222819652i | 33.847 | 118.2721 | 27.8494 | 98.0968 | 0 | 0
[8 empty] | 22 | 165.9587 | 22,5 | 1+1,12616914386232i | 1.5061 | 0.84467 | 1+0,0312824762183979i | 1.0005 | 0.031272 | 1-0,00651718254549956i | 1 | -0.0065171 | 0,99999823729363+0,0180743195928521i | 1.0002 | 0.018072 | 9,99742892367855-11,1083815542072i | 23.4898 | -48.0131 | 34,4450883806789 | 1+0,563084571931163i | 1.1476 | 0.51283 | 1+0,0312824762183979i | 1.0005 | 0.031272 | 1-0,0021285029062729i | 1 | -0.0021285 | 26,5840015951099-13,9648299710157i | 29.5507 | -27.7134 | -1,36472945891784 | 1+0,0234337029352019i | 1.0003 | 0.023429 | 1+0,0234337029352019i | 1.0003 | 0.023429 | 1-0,640103701983316i | 1.1873 | -0.56939 | -1,34352073816087+0,905052044724342i | 4.1899 | 146.0341 | -3,37808964803805+23,9725344748426i | 27.6797 | 98.021 | -23,0772595268363+42,8219436715594i | 33.7407 | 118.3208 | 27.6797 | 98.021 | 0 | 0
[8 empty] | 23 | 169.8244 | 22,5 | 1+1,15240099303713i | 1.5258 | 0.85609 | 1+0,0320111386954758i | 1.0005 | 0.032 | 1-0,00666898722822413i | 1 | -0.0066689 | 0,999998154219838+0,0184953245796082i | 1.0002 | 0.018493 | 9,7443239403245-11,0754569536278i | 23.3769 | -48.6583 | 34,4450883806789 | 1+0,576200496518565i | 1.1541 | 0.52274 | 1+0,0320111386954758i | 1.0005 | 0.032 | 1-0,00217808210803827i | 1 | -0.0021781 | 26,305863715267-14,1298494632665i | 29.5019 | -28.2419 | -1,36472945891784 | 1+0,023979543996781i | 1.0003 | 0.023975 | 1+0,023979543996781i | 1.0003 | 0.023975 | 1-0,625533162849704i | 1.1795 | -0.55898 | -1,34348598769596+0,885899716222056i | 4.1326 | 146.599 | -3,27961850114778+23,512215038038i | 27.5096 | 97.9407 | -22,8239296659326+42,2876119624829i | 33.6346 | 118.3571 | 27.5096 | 97.9407 | 0 | 0
[8 empty] | 24 | 173.7801 | 22,5 | 1+1,17924386047228i | 1.5462 | 0.86746 | 1+0,0327567739020078i | 1.0005 | 0.032745 | 1-0,00682432789625163i | 1 | -0.0068242 | 0,999998067230899+0,0189261360322712i | 1.0002 | 0.018924 | 9,4928554186355-11,036901621074i | 23.2619 | -49.3011 | 34,4450883806789 | 1+0,589621930236141i | 1.1609 | 0.53275 | 1+0,0327567739020078i | 1.0005 | 0.032745 | 1-0,00222881615776766i | 1 | -0.0022288 | 26,0212284640281-14,2911487514939i | 29.4514 | -28.7761 | -1,36472945891784 | 1+0,0245380993299941i | 1.0003 | 0.024533 | 1+0,0245380993299941i | 1.0003 | 0.024533 | 1-0,611294289678941i | 1.172 | -0.54868 | -1,34344960141877+0,867217024957561i | 4.0772 | 147.1571 | -3,1817838399148+23,0598869182314i | 27.339 | 97.856 | -22,5646815049288+41,7654904283263i | 33.5286 | 118.3811 | 27.339 | 97.856 | 0 | 0
[8 empty] | 25 | 177.8279 | 22,5 | 1+1,20671197861139i | 1.5672 | 0.8788 | 1+0,0335197771836498i | 1.0006 | 0.033507 | 1-0,00698328691326037i | 1 | -0.0069832 | 0,999997976142297+0,0193669823727754i | 1.0002 | 0.019365 | 9,24327136184948-10,9928153480354i | 23.1446 | -49.9413 | 34,4450883806789 | 1+0,603355989305697i | 1.1679 | 0.54288 | 1+0,0335197771836498i | 1.0006 | 0.033507 | 1-0,00228073195532577i | 1 | -0.0022807 | 25,7301778071311-14,4484252120155i | 29.3992 | -29.3158 | -1,36472945891784 | 1+0,0251096650882721i | 1.0003 | 0.025104 | 1+0,0251096650882721i | 1.0003 | 0.025104 | 1-0,597379532832002i | 1.1648 | -0.53849 | -1,34341150242156+0,848994059511948i | 4.0236 | 147.7084 | -3,08468213971857+22,6153570592141i | 27.1681 | 97.7671 | -22,2995896511481+41,2549487301398i | 33.4227 | 118.3926 | 27.1681 | 97.7671 | 0 | 0
[8 empty] | 26 | 181.9701 | 22,5 | 1+1,23481991141427i | 1.589 | 0.89009 | 1+0,0343005530948409i | 1.0006 | 0.034287 | 1-0,00714594856142519i | 1 | -0.0071458 | 0,999997880760823+0,0198180973436859i | 1.0002 | 0.019816 | 8,99581210687842-10,9433111537033i | 23.0251 | -50.5785 | 34,4450883806789 | 1+0,617409955707137i | 1.1752 | 0.55312 | 1+0,0343005530948409i | 1.0006 | 0.034287 | 1-0,00233385702715563i | 1 | -0.0023339 | 25,4328113484896-14,6013752568892i | 29.3451 | -29.8608 | -1,36472945891784 | 1+0,0256945443233453i | 1.0003 | 0.025689 | 1+0,0256945443233453i | 1.0003 | 0.025689 | 1-0,583781514520631i | 1.1579 | -0.52841 | -1,34337161018993+0,831221151818727i | 3.9717 | 148.2525 | -2,98840689309135+22,1784428263842i | 26.9968 | 97.674 | -22,0287447737083+40,7553637329146i | 33.3168 | 118.3917 | 26.9968 | 97.674 | 0 | 0
[8 empty] | 27 | 186.2087 | 22,5 | 1+1,26358256207897i | 1.6114 | 0.90132 | 1+0,0350995156133046i | 1.0006 | 0.035085 | 1-0,00731239908610513i | 1 | -0.0073123 | 0,999997780884157+0,0202797201321315i | 1.0002 | 0.020277 | 8,75070945180055-10,8885145946733i | 22.9033 | -51.2124 | 34,4450883806789 | 1+0,631791281039483i | 1.1829 | 0.56347 | 1+0,0350995156133046i | 1.0006 | 0.035085 | 1-0,00238821954087354i | 1 | -0.0023882 | 25,1292467357748-14,749695502491i | 29.2892 | -30.4109 | -1,36472945891784 | 1+0,0262930471459265i | 1.0003 | 0.026287 | 1+0,0262930471459265i | 1.0003 | 0.026287 | 1-0,570493024895516i | 1.1513 | -0.51844 | -1,34332984043456+0,813888872009135i | 3.9216 | 148.7894 | -2,89304827026277+21,7489716180375i | 26.8249 | 97.577 | -21,7522539728084+40,2661203860386i | 33.2108 | 118.3785 | 26.8249 | 97.577 | 0 | 0
[8 empty] | 28 | 190.5461 | 22,5 | 1+1,29301518094358i | 1.6346 | 0.9125 | 1+0,0359170883595438i | 1.0006 | 0.035902 | 1-0,00748272674157162i | 1 | -0.0074826 | 0,999997676300449+0,0207520954966253i | 1.0002 | 0.020749 | 8,50818585473198-10,8285630097729i | 22.7795 | -51.8427 | 34,4450883806789 | 1+0,646507590471789i | 1.1908 | 0.57392 | 1+0,0359170883595438i | 1.0006 | 0.035902 | 1-0,00244384832020388i | 1 | -0.0024438 | 24,8196199796654-14,8930839979362i | 29.2315 | -30.966 | -1,36472945891784 | 1+0,0269054908901343i | 1.0004 | 0.026899 | 1+0,0269054908901343i | 1.0004 | 0.026899 | 1-0,557507018223564i | 1.1449 | -0.50859 | -1,3432861049152+0,796988023381783i | 3.8732 | 149.3188 | -2,79869280747353+21,3267804541543i | 26.6527 | 97.4761 | -21,4702410703862+39,7866126624431i | 33.1047 | 118.3528 | 26.6527 | 97.4761 | 0 | 0
[8 empty] | 29 | 194.9845 | 22,5 | 1+1,32313337357219i | 1.6585 | 0.92361 | 1+0,0367537048214496i | 1.0007 | 0.036737 | 1-0,007657021837802i | 1 | -0.0076569 | 0,999997566787864+0,0212354738968375i | 1.0002 | 0.021232 | 8,268453709269-10,7636047082628i | 22.6534 | -52.469 | 34,4450883806789 | 1+0,661566686786094i | 1.199 | 0.58446 | 1+0,0367537048214496i | 1.0007 | 0.036737 | 1-0,0025007728602617i | 1 | -0.0025008 | 24,5040856788474-15,0312415065772i | 29.1718 | -31.5257 | -1,36472945891784 | 1+0,0275322002817479i | 1.0004 | 0.027525 | 1+0,0275322002817479i | 1.0004 | 0.027525 | 1-0,544816609152159i | 1.1388 | -0.49885 | -1,34324031125653+0,78050963749371i | 3.8265 | 149.8406 | -2,70542312507691+20,9117155458242i | 26.4799 | 97.3716 | -21,1828468149327+39,3162445501788i | 32.9983 | 118.3149 | 26.4799 | 97.3716 | 0 | 0
[8 empty] | 30 | 199.5262 | 22,5 | 1+1,35395310902921i | 1.6832 | 0.93465 | 1+0,0376098085841448i | 1.0007 | 0.037592 | 1-0,0078353767883635i | 1 | -0.0078352 | 0,999997452114109+0,0217301116263948i | 1.0002 | 0.021727 | 8,03171470064903-10,6937981100671i | 22.5253 | -53.0911 | 34,4450883806789 | 1+0,676976554514607i | 1.2076 | 0.59511 | 1+0,0376098085841448i | 1.0007 | 0.037592 | 1-0,0025590233431917i | 1 | -0.002559 | 24,1828171433794-15,1638728327449i | 29.1103 | -32.0898 | -1,36472945891784 | 1+0,0281735076103829i | 1.0004 | 0.028166 | 1+0,0281735076103829i | 1.0004 | 0.028166 | 1-0,532415069058423i | 1.1329 | -0.48924 | -1,34319236275557+0,764444969370108i | 3.7813 | 150.3547 | -2,61331767704305+20,5036318486192i | 26.3066 | 97.2635 | -20,8902289937418+38,8544310891932i | 32.8916 | 118.2649 | 26.3066 | 97.2635 | 0 | 0
[8 empty] | 31 | 204.1738 | 22,5 | 1+1,38549072834633i | 1.7087 | 0.94561 | 1+0,0384858535651758i | 1.0007 | 0.038467 | 1-0,00801788615941163i | 1 | -0.0080177 | 0,999997332035946+0,0222362709487682i | 1.0002 | 0.022233 | 7,79815924570661-10,619310846951i | 22.395 | -53.7088 | 34,4450883806789 | 1+0,692745364173165i | 1.2165 | 0.60584 | 1+0,0384858535651758i | 1.0007 | 0.038467 | 1-0,00261863065417093i | 1 | -0.0026186 | 23,856006409719-15,2906881848791i | 29.0467 | -32.6581 | -1,36472945891784 | 1+0,0288297529056732i | 1.0004 | 0.028822 | 1+0,0288297529056732i | 1.0004 | 0.028822 | 1-0,520295822481651i | 1.1273 | -0.47975 | -1,3431421581802+0,748785492830124i | 3.7378 | 150.8609 | -2,52245053306077+20,1023926033244i | 26.1328 | 97.1521 | -20,5925624464842+38,400599445159i | 32.7845 | 118.2027 | 26.1328 | 97.1521 | 0 | 0
[8 empty] | 32 | 208.9296 | 22,5 | 1+1,41776295318676i | 1.735 | 0.9565 | 1+0,0393823042551879i | 1.0008 | 0.039362 | 1-0,00820464671983081i | 1 | -0.0082045 | 0,999997206298674+0,0227542202363308i | 1.0003 | 0.02275 | 7,56796601862811-10,5403188336861i | 22.2627 | -54.3216 | 34,4450883806789 | 1+0,708881476593383i | 1.2258 | 0.61666 | 1+0,0393823042551879i | 1.0008 | 0.039362 | 1-0,00267962639778469i | 1 | -0.0026796 | 23,5238641415308-15,4114045652247i | 28.9811 | -33.2304 | -1,36472945891784 | 1+0,0295012841175613i | 1.0004 | 0.029493 | 1+0,0295012841175613i | 1.0004 | 0.029493 | 1-0,508452443636884i | 1.1218 | -0.47039 | -1,34308959155839+0,733522895925921i | 3.6958 | 151.359 | -2,43289119401905+19,7078688674837i | 25.9585 | 97.0374 | -20,2900389747541+37,9541900113123i | 32.6769 | 118.1286 | 25.9585 | 97.0374 | 0 | 0
[8 empty] | 33 | 213.7962 | 22,5 | 1+1,45078689471128i | 1.762 | 0.9673 | 1+0,0402996359642022i | 1.0008 | 0.040278 | 1-0,00839575749254213i | 1 | -0.0083956 | 0,999997074635587+0,0232842341126502i | 1.0003 | 0.02328 | 7,34130156345159-10,4570053182304i | 22.1284 | -54.9294 | 34,4450883806789 | 1+0,72539344735564i | 1.2354 | 0.62757 | 1+0,0402996359642022i | 1.0008 | 0.040278 | 1-0,00274204291478359i | 1 | -0.002742 | 23,1866194113678-15,5257471753825i | 28.9135 | -33.8062 | -1,36472945891784 | 1+0,0301884573007839i | 1.0005 | 0.030179 | 1+0,0301884573007839i | 1.0005 | 0.030179 | 1-0,4968786530079i | 1.1166 | -0.46115 | -1,3430345519579+0,718649076492555i | 3.6553 | 151.8491 | -2,34470444123402+19,3199390412188i | 25.7836 | 96.9197 | -19,9828671431192+37,5146575284653i | 32.5688 | 118.0428 | 25.7836 | 96.9197 | 0 | 0
[8 empty] | 34 | 218.7762 | 22,5 | 1+1,48458006265081i | 1.79 | 0.97802 | 1+0,0412383350736336i | 1.0008 | 0.041215 | 1-0,008591319807007i | 1 | -0.0085911 | 0,999996936767409+0,0238265935980994i | 1.0003 | 0.023822 | 7,11831999323759-10,3695599197999i | 21.992 | -55.5318 | 34,4450883806789 | 1+0,742290031325405i | 1.2454 | 0.63855 | 1+0,0412383350736336i | 1.0008 | 0.041215 | 1-0,00280591329923114i | 1 | -0.0028059 | 22,8445193594246-15,6334508262183i | 28.8439 | -34.3855 | -1,36472945891784 | 1+0,030891636803659i | 1.0005 | 0.030882 | 1+0,030891636803659i | 1.0005 | 0.030882 | 1-0,485568314017707i | 1.1117 | -0.45204 | -1,34297692325567+0,704156137805943i | 3.6162 | 152.3309 | -2,25795021939394+18,9384883907132i | 25.6082 | 96.799 | -19,6712719682056+37,081472212629i | 32.46 | 117.9454 | 25.6082 | 96.799 | 0 | 0
[8 empty] | 35 | 223.8721 | 22,5 | 1+1,5191603745903i | 1.8187 | 0.98864 | 1+0,042198899294175i | 1.0009 | 0.042174 | 1-0,00879143735295312i | 1 | -0.0087912 | 0,999996792401705+0,0243815862588567i | 1.0003 | 0.024377 | 6,89916277486533-10,2781776634464i | 21.8537 | -56.1288 | 34,4450883806789 | 1+0,759580187295151i | 1.2558 | 0.6496 | 1+0,042198899294175i | 1.0009 | 0.042174 | 1-0,00287127141605061i | 1 | -0.0028713 | 22,4978287267956-15,7342613399692i | 28.7721 | -34.9677 | -1,36472945891784 | 1+0,0316111954612665i | 1.0005 | 0.031601 | 1+0,0316111954612665i | 1.0005 | 0.031601 | 1-0,474515429774861i | 1.1069 | -0.44305 | -1,34291658389688+0,690036384346552i | 3.5785 | 152.8044 | -2,17268355281462+18,5634085726671i | 25.4322 | 96.6756 | -19,3554944934894+36,6541208790982i | 32.3506 | 117.8366 | 25.4322 | 96.6756 | 0 | 0
[8 empty] | 36 | 229.0868 | 22,5 | 1+1,55454616546886i | 1.8484 | 0.99916 | 1+0,0431818379296905i | 1.0009 | 0.043155 | 1-0,00899621623535219i | 1 | -0.008996 | 0,999996641232254+0,0249495063593767i | 1.0003 | 0.024944 | 6,6839585975055-10,183058019374i | 21.7135 | -56.7199 | 34,4450883806789 | 1+0,77727308273443i | 1.2666 | 0.66073 | 1+0,0431818379296905i | 1.0009 | 0.043155 | 1-0,00293815191898062i | 1 | -0.0029381 | 22,146829262013-15,8279369318747i | 28.6982 | -35.5527 | -1,36472945891784 | 1+0,0323475147931312i | 1.0005 | 0.032336 | 1+0,0323475147931312i | 1.0005 | 0.032336 | 1-0,463714139893838i | 1.1023 | -0.4342 | -1,3428534066428+0,676282317666254i | 3.5423 | 153.2694 | -2,08895449424751+18,194597162864i | 25.2557 | 96.5496 | -19,0357912486671+36,2321080513683i | 32.2405 | 117.7167 | 25.2557 | 96.5496 | 0 | 0
[8 empty] | 37 | 234.4229 | 22,5 | 1+1,59075619730119i | 1.879 | 1.0096 | 1+0,0441876721472554i | 1.001 | 0.044159 | 1-0,00920576503067819i | 1 | -0.0092055 | 0,999996482938407+0,0255306550184142i | 1.0003 | 0.025525 | 6,47282332199372-10,0844039547588i | 21.5713 | -57.305 | 34,4450883806789 | 1+0,795378098650596i | 1.2777 | 0.67192 | 1+0,0441876721472554i | 1.001 | 0.044159 | 1-0,0030065902689491i | 1 | -0.0030066 | 21,7918190010718-15,9142495583002i | 28.6222 | -36.1401 | -1,36472945891784 | 1+0,033100985205509i | 1.0005 | 0.033089 | 1+0,033100985205509i | 1.0005 | 0.033089 | 1-0,453158717387771i | 1.0979 | -0.42548 | -1,3427872583073+0,662886632355891i | 3.5073 | 153.7261 | -2,00680810516101+17,8319571918249i | 25.0786 | 96.421 | -18,7124335938053+35,8149570429377i | 32.1295 | 117.586 | 25.0786 | 96.421 | 0 | 0
[8 empty] | 38 | 239.8833 | 22,5 | 1+1,6278096691255i | 1.9104 | 1.0199 | 1+0,045216935253486i | 1.001 | 0.045186 | 1-0,00942019484447625i | 1 | -0.0094199 | 0,999996317184401+0,0261253403686808i | 1.0003 | 0.026119 | 6,26586000759034-9,9824210052782i | 21.4273 | -57.8839 | 34,4450883806789 | 1+0,813904834562749i | 1.2894 | 0.68316 | 1+0,045216935253486i | 1.001 | 0.045186 | 1-0,00307662275287514i | 1 | -0.0030766 | 21,4331114226614-15,9929862181533i | 28.544 | -36.7296 | -1,36472945891784 | 1+0,0338720061983864i | 1.0006 | 0.033859 | 1+0,0338720061983864i | 1.0006 | 0.033859 | 1-0,442843565631923i | 1.0937 | -0.41689 | -1,34271799948124+0,649842212111215i | 3.4737 | 154.1742 | -1,92628446612576+17,4753966902984i | 24.901 | 96.2902 | -18,3857069498255+35,4022109998983i | 32.0177 | 117.4446 | 24.901 | 96.2902 | 0 | 0
[8 empty] | 39 | 245.4709 | 22,5 | 1+1,66572622718297i | 1.9428 | 1.0301 | 1+0,0462701729773047i | 1.0011 | 0.046237 | 1-0,00963961937027181i | 1 | -0.0096393 | 0,999996143618649+0,0267338777202205i | 1.0004 | 0.026728 | 6,06315901197106-9,87731637293636i | 21.2815 | -58.4565 | 34,4450883806789 | 1+0,832863113591485i | 1.3014 | 0.69446 | 1+0,0462701729773047i | 1.0011 | 0.046237 | 1-0,00314828650290864i | 1 | -0.0031483 | 21,0710344818685-16,0639501944103i | 28.4636 | -37.3209 | -1,36472945891784 | 1+0,034660986577299i | 1.0006 | 0.034647 | 1+0,034660986577299i | 1.0006 | 0.034647 | 1-0,432763215396303i | 1.0896 | -0.40843 | -1,34264548424437+0,637142125894806i | 3.4413 | 154.6137 | -1,84741871569025+17,1248282471015i | 24.7228 | 96.1572 | -18,0559099183033+34,9934338922319i | 31.9049 | 117.2928 | 24.7228 | 96.1572 | 0 | 0
[8 empty] | 40 | 251.1886 | 22,5 | 1+1,7045259753346i | 1.9762 | 1.0402 | 1+0,0473479437592945i | 1.0011 | 0.047313 | 1-0,009864154949853i | 1 | -0.0098638 | 0,999995961872995+0,0273565897275923i | 1.0004 | 0.02735 | 5,86479815974347-9,76929805609984i | 21.1339 | -59.0224 | 34,4450883806789 | 1+0,8522629876673i | 1.3139 | 0.70581 | 1+0,0473479437592945i | 1.0011 | 0.047313 | 1-0,00322161951611851i | 1 | -0.0032216 | 20,7059295271833-16,1269622227951i | 28.381 | -37.9135 | -1,36472945891784 | 1+0,0354683446700875i | 1.0006 | 0.035453 | 1+0,0354683446700875i | 1.0006 | 0.035453 | 1-0,422912321945783i | 1.0858 | -0.4001 | -1,34256955986417+0,624779624191586i | 3.4101 | 155.0446 | -1,77024111591334+16,7801685815639i | 24.544 | 96.0222 | -17,7233532949792+34,5882114419352i | 31.7911 | 117.1311 | 24.544 | 96.0222 | 0 | 0
[8 empty] | 41 | 257.0396 | 22,5 | 1+1,74422948572041i | 2.0106 | 1.0502 | 1+0,0484508190477891i | 1.0012 | 0.048413 | 1-0,0100939206349561i | 1.0001 | -0.010094 | 0,999995771561933+0,0279938065609448i | 1.0004 | 0.027987 | 5,67084297434832-9,65857401694876i | 20.9846 | -59.5815 | 34,4450883806789 | 1+0,872114742860205i | 1.3269 | 0.71719 | 1+0,0484508190477891i | 1.0012 | 0.048413 | 1-0,00329666067463898i | 1 | -0.0032966 | 20,3381501072075-16,1818615750812i | 28.2962 | -38.5072 | -1,36472945891784 | 1+0,0362945085486989i | 1.0007 | 0.036279 | 1+0,0362945085486989i | 1.0007 | 0.036279 | 1-0,413285662206267i | 1.082 | -0.39191 | -1,34249006648097+0,612748135355697i | 3.3801 | 155.4668 | -1,69477714255568+16,4413381325518i | 24.3646 | 95.8853 | -17,3883589828099+34,1861519764923i | 31.6763 | 116.9596 | 24.3646 | 95.8853 | 0 | 0
[8 empty] | 42 | 263.0268 | 22,5 | 1+1,78485780966715i | 2.0459 | 1.0601 | 1+0,0495793836018655i | 1.0012 | 0.049539 | 1-0,0103290382503886i | 1.0001 | -0.010329 | 0,999995572281786+0,0286458660810778i | 1.0004 | 0.028638 | 5,4813469678567-9,54535139081953i | 20.8336 | -60.1337 | 34,4450883806789 | 1+0,892428904833578i | 1.3403 | 0.72862 | 1+0,0495793836018655i | 1.0012 | 0.049539 | 1-0,0033734497662856i | 1 | -0.0033734 | 19,9680606749653-16,2285070451314i | 28.2092 | -39.1016 | -1,36472945891784 | 1+0,0371399162561574i | 1.0007 | 0.037123 | 1+0,0371399162561574i | 1.0007 | 0.037123 | 1-0,403878131995335i | 1.0785 | -0.38385 | -1,34240683677894+0,601041262046405i | 3.3512 | 155.8803 | -1,62104759779377+16,1082606657683i | 24.1847 | 95.7466 | -17,0512588117554+33,7868871967999i | 31.5603 | 116.7787 | 24.1847 | 95.7466 | 0 | 0
[8 empty] | 43 | 269.1535 | 22,5 | 1+1,82643248884998i | 2.0823 | 1.0699 | 1+0,0507342358013884i | 1.0013 | 0.050691 | 1-0,0105696324586226i | 1.0001 | -0.010569 | 0,999995363609856+0,0293131140185799i | 1.0004 | 0.029305 | 5,29635198293574-9,42983574117865i | 20.6809 | -60.6789 | 34,4450883806789 | 1+0,91321624442499i | 1.3542 | 0.74007 | 1+0,0507342358013884i | 1.0013 | 0.050691 | 1-0,00345202750565121i | 1 | -0.003452 | 19,5960351991725-16,2667778266279i | 28.1199 | -39.6963 | -1,36472945891784 | 1+0,03800501603882i | 1.0007 | 0.037987 | 1+0,03800501603882i | 1.0007 | 0.037987 | 1-0,394684743315944i | 1.0751 | -0.37592 | -1,34231969564209+0,589652777750796i | 3.3234 | 156.2851 | -1,54906874322795+15,7808629007378i | 24.0043 | 95.6063 | -16,7123932738187+33,3900728494111i | 31.4433 | 116.5889 | 24.0043 | 95.6063 | 0 | 0
[8 empty] | 44 | 275.4229 | 22,5 | 1+1,86897556671408i | 2.1197 | 1.0795 | 1+0,0519159879642802i | 1.0013 | 0.051869 | 1-0,0108158308258917i | 1.0001 | -0.010815 | 0,99999514510352+0,0299959041571396i | 1.0004 | 0.029987 | 5,11588858110633-9,31223036323683i | 20.5266 | -61.2168 | 34,4450883806789 | 1+0,934487783357043i | 1.3687 | 0.75155 | 1+0,0519159879642802i | 1.0013 | 0.051869 | 1-0,0035324355556933i | 1 | -0.0035324 | 19,2224556931536-16,2965742724891i | 28.0283 | -40.2909 | -1,36472945891784 | 1+0,0388902665840423i | 1.0008 | 0.038871 | 1+0,0388902665840423i | 1.0008 | 0.038871 | 1-0,38570062171173i | 1.0718 | -0.36812 | -1,34222845979487+0,578576623391035i | 3.2967 | 156.6812 | -1,47885245089948+15,4590741586036i | 23.8232 | 95.4644 | -16,3721101830787+32,9953892939243i | 31.325 | 116.3903 | 23.8232 | 95.4644 | 0 | 0
[8 empty] | 45 | 281.8383 | 22,5 | 1+1,91250960016247i | 2.1582 | 1.089 | 1+0,0531252666711799i | 1.0014 | 0.053075 | 1-0,0110677638898291i | 1.0001 | -0.011067 | 0,999994916299298+0,0306945985211261i | 1.0005 | 0.030685 | 4,93997647135613-9,19273563849749i | 20.3707 | -61.7474 | 34,4450883806789 | 1+0,956254800081237i | 1.3836 | 0.76304 | 1+0,0531252666711799i | 1.0014 | 0.053075 | 1-0,00361471654982433i | 1 | -0.0036147 | 18,8477106733055-16,3178185271847i | 27.9345 | -40.8851 | -1,36472945891784 | 1+0,0397961372633808i | 1.0008 | 0.039775 | 1+0,0397961372633808i | 1.0008 | 0.039775 | 1-0,3769210036825i | 1.0687 | -0.36045 | -1,34213293742661+0,567806904013921i | 3.271 | 157.0686 | -1,41040637000585+15,1428260315853i | 23.6417 | 95.3212 | -16,0307632715486+32,6025419574445i | 31.2054 | 116.1835 | 23.6417 | 95.3212 | 0 | 0
[8 empty] | 46 | 288.4032 | 22,5 | 1+1,95705767151593i | 2.1977 | 1.0984 | 1+0,0543627130976647i | 1.0015 | 0.054309 | 1-0,0113255652286801i | 1.0001 | -0.011325 | 0,999994676711865+0,0314095675675395i | 1.0005 | 0.031399 | 4,76862497319853-9,07154844185074i | 20.2132 | -62.2705 | 34,4450883806789 | 1+0,978528835757964i | 1.3991 | 0.77455 | 1+0,0543627130976647i | 1.0015 | 0.054309 | 1-0,0036989141145165i | 1 | -0.0036989 | 18,4721935600563-16,3304550245421i | 27.8384 | -41.4785 | -1,36472945891784 | 1+0,0407231083814606i | 1.0008 | 0.040701 | 1+0,0407231083814606i | 1.0008 | 0.040701 | 1-0,368341234158561i | 1.0657 | -0.35292 | -1,34203292779906+0,557337885560592i | 3.2463 | 157.4472 | -1,34373410701576+14,8320520746819i | 23.4595 | 95.1767 | -15,6887107326527+32,2112616693049i | 31.0846 | 115.9687 | 23.4595 | 95.1767 | 0 | 0
[8 empty] | 47 | 295.1209 | 22,5 | 1+2,00264340075153i | 2.2384 | 1.1077 | 1+0,0556289833542094i | 1.0015 | 0.055572 | 1-0,0115893715321269i | 1.0001 | -0.011589 | 0,999994425833024+0,032141190382432i | 1.0005 | 0.03213 | 4,6018335083633-8,94886160217109i | 20.0543 | -62.7861 | 34,4450883806789 | 1+1,00132170037577i | 1.4151 | 0.78606 | 1+0,0556289833542094i | 1.0015 | 0.055572 | 1-0,0037850728924331i | 1 | -0.0037851 | 18,0963010351367-16,334450845159i | 27.74 | -42.0707 | -1,36472945891784 | 1+0,0416716714306382i | 1.0009 | 0.041648 | 1+0,0416716714306382i | 1.0009 | 0.041648 | 1-0,359956764032546i | 1.0628 | -0.34552 | -1,34192822083645+0,54716399171415i | 3.2225 | 157.8171 | -1,2788354169221+14,5266875199531i | 23.2769 | 95.031 | -15,346313724906+31,821304870631i | 30.9625 | 115.7464 | 23.2769 | 95.031 | 0 | 0
[8 empty] | 48 | 301.9952 | 22,5 | 1+2,04929095802634i | 2.2803 | 1.1168 | 1+0,0569247488340652i | 1.0016 | 0.056863 | 1-0,0118593226737636i | 1.0001 | -0.011859 | 0,999994163130628+0,0328898548819043i | 1.0005 | 0.032878 | 4,43959211547014-8,824863416772i | 19.894 | -63.2941 | 34,4450883806789 | 1+1,02464547901317i | 1.4317 | 0.79757 | 1+0,0569247488340652i | 1.0016 | 0.056863 | 1-0,00387323856609864i | 1 | -0.0038732 | 17,7204313696441-16,3297959291604i | 27.6393 | -42.6613 | -1,36472945891784 | 1+0,0426423293515982i | 1.0009 | 0.042617 | 1+0,0426423293515982i | 1.0009 | 0.042617 | 1-0,351763147747411i | 1.0601 | -0.33824 | -1,34181859669718+0,537279800823021i | 3.1997 | 158.1783 | -1,21570640343438+14,2266690134725i | 23.0937 | 94.8842 | -15,0039348489847+31,4324536947977i | 30.839 | 115.517 | 23.0937 | 94.8842 | 0 | 0
[8 empty] | 49 | 309.0295 | 22,5 | 1+2,09702507649267i | 2.3233 | 1.1258 | 1+0,0582506965692409i | 1.0017 | 0.058185 | 1-0,0121355617852585i | 1.0001 | -0.012135 | 0,999993888047449+0,0336559580177836i | 1.0006 | 0.033643 | 4,2818819822593-8,69973721951288i | 19.7322 | -63.7943 | 34,4450883806789 | 1+1,04851253824634i | 1.4489 | 0.80908 | 1+0,0582506965692409i | 1.0017 | 0.058185 | 1-0,00396345788212029i | 1 | -0.0039634 | 17,3449827378286-16,3165031417587i | 27.5364 | -43.25 | -1,36472945891784 | 1+0,0436355968000183i | 1.001 | 0.043608 | 1+0,0436355968000183i | 1.001 | 0.043608 | 1-0,343756040939349i | 1.0574 | -0.3311 | -1,34170382532653+0,527680042897888i | 3.1777 | 158.5307 | -1,15433972600114+13,9319343748383i | 22.9099 | 94.7365 | -14,6619366117805+31,0445159164105i | 30.7142 | 115.2808 | 22.9099 | 94.7365 | 0 | 0
[8 empty] | 50 | 316.2278 | 22,5 | 1+2,14587106541196i | 2.3674 | 1.1347 | 1+0,0596075295947767i | 1.0018 | 0.059537 | 1-0,0124182353322451i | 1.0001 | -0.012418 | 0,9999936+0,0344399059880931i | 1.0006 | 0.034427 | 4,12867599022004-8,57366100184682i | 19.5691 | -64.2867 | 34,4450883806789 | 1+1,07293553270598i | 1.4667 | 0.82057 | 1+0,0596075295947767i | 1.0018 | 0.059537 | 1-0,00405577867597361i | 1 | -0.0040558 | 16,9703515317505-16,2946081908269i | 27.4312 | -43.8363 | -1,36472945891784 | 1+0,0446520004194472i | 1.001 | 0.044622 | 1+0,0446520004194472i | 1.001 | 0.044622 | 1-0,335931198134342i | 1.0549 | -0.32409 | -1,34158366598946+0,518359596679987i | 3.1566 | 158.8745 | -1,09472481165381+13,6424223789213i | 22.7257 | 94.5878 | -14,3206798912402+30,6573247680272i | 30.5879 | 115.0383 | 22.7257 | 94.5878 | 0 | 0
[8 empty] | 51 | 323.5937 | 22,5 | 1+2,19585482357409i | 2.4128 | 1.1435 | 1+0,0609959673215026i | 1.0019 | 0.06092 | 1-0,0127074931919797i | 1.0001 | -0.012707 | 0,999993298377292+0,0352421144524237i | 1.0006 | 0.035228 | 3,97993926676882-8,44680708564865i | 19.4046 | -64.7713 | 34,4450883806789 | 1+1,09792741178705i | 1.4851 | 0.83204 | 1+0,0609959673215026i | 1.0019 | 0.06092 | 1-0,00415024989736551i | 1 | -0.0041502 | 16,5969306919427-16,2641693974762i | 27.3238 | -44.4198 | -1,36472945891784 | 1+0,0456920791205376i | 1.001 | 0.04566 | 1+0,0456920791205376i | 1.001 | 0.04566 | 1-0,32828447049716i | 1.0525 | -0.3172 | -1,34145786678279+0,509313486778626i | 3.1364 | 159.2097 | -1,03684806978664+13,3580725593652i | 22.541 | 94.4384 | -13,9805224157684+30,2707386254689i | 30.4602 | 114.7898 | 22.541 | 94.4384 | 0 | 0
[8 empty] | 52 | 331.1311 | 22,5 | 1+2,24700285302927i | 2.4595 | 1.1521 | 1+0,0624167459174797i | 1.0019 | 0.062336 | 1-0,0130034887328083i | 1.0001 | -0.013003 | 0,999992982539545+0,0360630087523215i | 1.0006 | 0.036048 | 3,83562974046718-8,31934184626814i | 19.2388 | -65.248 | 34,4450883806789 | 1+1,12350142651463i | 1.5041 | 0.84349 | 1+0,0624167459174797i | 1.0019 | 0.062336 | 1-0,00424692163618806i | 1 | -0.0042469 | 16,2251080689702-16,2252673223844i | 27.2141 | -45.0003 | -1,36472945891784 | 1+0,046756384366784i | 1.0011 | 0.046722 | 1+0,046756384366784i | 1.0011 | 0.046722 | 1-0,320811803631594i | 1.0502 | -0.31044 | -1,34132616412586+0,500536880875695i | 3.1169 | 159.5362 | -0,98069310811821+13,0788250331941i | 22.3557 | 94.2882 | -13,6418172717587+29,8846405641639i | 30.331 | 114.5359 | 22.3557 | 94.2882 | 0 | 0
[8 empty] | 53 | 338.8442 | 22,5 | 1+2,2993422731397i | 2.5074 | 1.1606 | 1+0,0638706186983251i | 1.002 | 0.063784 | 1-0,0133063788954844i | 1.0001 | -0.013306 | 0,999992651816822+0,03690302413681i | 1.0007 | 0.036887 | 3,69569869513026-8,19142548391646i | 19.0718 | -65.7167 | 34,4450883806789 | 1+1,14967113656985i | 1.5237 | 0.85491 | 1+0,0638706186983251i | 1.002 | 0.063784 | 1-0,00434584514907673i | 1 | -0.0043458 | 15,8552648302986-16,1780042523216i | 27.1022 | -45.5772 | -1,36472945891784 | 1+0,0478454804669153i | 1.0011 | 0.047809 | 1+0,0478454804669153i | 1.0011 | 0.047809 | 1-0,313509235430761i | 1.048 | -0.3038 | -1,34118828222879+0,492025086995001i | 3.0982 | 159.8541 | -0,92624094821987+12,8046203457578i | 22.17 | 94.1374 | -13,3049114523767+29,4989377905177i | 30.2003 | 114.2768 | 22.17 | 94.1374 | 0 | 0
[8 empty] | 54 | 346.7369 | 22,5 | 1+2,35290083495876i | 2.5566 | 1.1689 | 1+0,0653583565266322i | 1.0021 | 0.065266 | 1-0,0136163242763817i | 1.0001 | -0.013615 | 0,999992305507618+0,0377626059931652i | 1.0007 | 0.037745 | 3,56009131905153-8,06321184120963i | 18.9036 | -66.1775 | 34,4450883806789 | 1+1,17645041747938i | 1.544 | 0.86629 | 1+0,0653583565266322i | 1.0021 | 0.065266 | 1-0,00444707288658753i | 1 | -0.004447 | 15,487773926202-16,1225035529446i | 26.988 | -46.1503 | -1,36472945891784 | 1+0,0489599448741002i | 1.0012 | 0.048921 | 1+0,0489599448741002i | 1.0012 | 0.048921 | 1-0,306372893976338i | 1.0459 | -0.29729 | -1,34104393253745+0,483773550834201i | 3.0802 | 160.1634 | -0,873470239142943+12,5353993351299i | 21.9838 | 93.9859 | -12,9701444600999+29,1135609537859i | 30.0682 | 114.0131 | 21.9838 | 93.9859 | 0 | 0
[8 empty] | 55 | 354.8134 | 22,5 | 1+2,40770693594483i | 2.6071 | 1.1771 | 1+0,0668807482206898i | 1.0022 | 0.066781 | 1-0,0139334892126437i | 1.0001 | -0.013933 | 0,999991942877364+0,0386422100830652i | 1.0007 | 0.038623 | 3,42874724595421-7,93484826446814i | 18.7343 | -66.6302 | 34,4450883806789 | 1+1,20385346797242i | 1.565 | 0.87763 | 1+0,0668807482206898i | 1.0022 | 0.066781 | 1-0,00455065852100677i | 1 | -0.0045506 | 15,1229986275447-16,0589088954307i | 26.8717 | -46.7192 | -1,36472945891784 | 1+0,0501003684921187i | 1.0013 | 0.050059 | 1+0,0501003684921187i | 1.0013 | 0.050059 | 1-0,299398995485625i | 1.0439 | -0.29091 | -1,34089281315428+0,475777853157105i | 3.0629 | 160.4642 | -0,822357467826498+12,2711030149935i | 21.7971 | 93.834 | -12,6378469747032+28,7284633452934i | 29.9345 | 113.745 | 21.7971 | 93.834 | 0 | 0
[8 empty] | 56 | 363.0781 | 22,5 | 1+2,46378963501812i | 2.659 | 1.1852 | 1+0,0684386009727256i | 1.0023 | 0.068332 | 1-0,0142580418693178i | 1.0001 | -0.014257 | 0,999991563156873+0,0395423027842414i | 1.0008 | 0.039522 | 3,30160108466057-7,80647550619027i | 18.5638 | -67.075 | 34,4450883806789 | 1+1,23189481750906i | 1.5867 | 0.88893 | 1+0,0684386009727256i | 1.0023 | 0.068332 | 1-0,00465665697480894i | 1 | -0.0046566 | 14,7612911472059-15,9873833658856i | 26.7531 | -47.2834 | -1,36472945891784 | 1+0,0512673559886687i | 1.0013 | 0.051223 | 1+0,0512673559886687i | 1.0013 | 0.051223 | 1-0,292583842305333i | 1.0419 | -0.28464 | -1,34073460823386+0,468033707244113i | 3.0463 | 160.7565 | -0,772877165114281+12,0116724749741i | 21.61 | 93.6816 | -12,3083395974067+28,3436199930816i | 29.7994 | 113.4731 | 21.61 | 93.6816 | 0 | 0
[8 empty] | 57 | 371.5352 | 22,5 | 1+2,521178667968i | 2.7123 | 1.1932 | 1+0,0700327407768889i | 1.0024 | 0.069919 | 1-0,0145901543285185i | 1.0001 | -0.014589 | 0,999991165540707+0,040463361337758i | 1.0008 | 0.040442 | 3,17858293485079-7,67822766598952i | 18.3922 | -67.5117 | 34,4450883806789 | 1+1,260589333984i | 1.6091 | 0.90017 | 1+0,0700327407768889i | 1.0024 | 0.069919 | 1-0,00476512444977728i | 1 | -0.0047651 | 14,4029913556905-15,9081084676637i | 26.6324 | -47.8427 | -1,36472945891784 | 1+0,0524615261159675i | 1.0014 | 0.052413 | 1+0,0524615261159675i | 1.0014 | 0.052413 | 1-0,285923820951037i | 1.0401 | -0.27849 | -1,34056898735237+0,460536956398473i | 3.0303 | 161.0404 | -0,725002106359084+11,7570487973328i | 21.4224 | 93.5287 | -11,9819316807883+27,9590266611708i | 29.6627 | 113.1977 | 21.4224 | 93.5287 | 0 | 0
[8 empty] | 58 | 380.1894 | 22,5 | 1+2,57990446321938i | 2.7669 | 1.201 | 1+0,071664012867205i | 1.0026 | 0.071542 | 1-0,0149300026806677i | 1.0001 | -0.014929 | 0,999990749185467+0,0414058741010517i | 1.0008 | 0.041383 | 3,05961888665187-7,55023216720031i | 18.2195 | -67.9405 | 34,4450883806789 | 1+1,28995223160969i | 1.6322 | 0.91135 | 1+0,071664012867205i | 1.0026 | 0.071542 | 1-0,00487611845680278i | 1 | -0.0048761 | 14,0484256001163-15,821283027747i | 26.5096 | -48.3967 | -1,36472945891784 | 1+0,0536835120388233i | 1.0014 | 0.053632 | 1+0,0536835120388233i | 1.0014 | 0.053632 | 1-0,279415400191258i | 1.0383 | -0.27247 | -1,34039560484989+0,453283571506072i | 3.0149 | 161.3159 | -0,678703505735293+11,5071729889005i | 21.2345 | 93.3754 | -11,658920252831+27,5746987635363i | 29.5245 | 112.9192 | 21.2345 | 93.3754 | 0 | 0
[8 empty] | 59 | 389.0451 | 22,5 | 1+2,63999815796623i | 2.823 | 1.2087 | 1+0,0733332821657287i | 1.0027 | 0.073202 | 1-0,0152777671178601i | 1.0001 | -0.015277 | 0,99999031320801+0,0423703408068654i | 1.0009 | 0.042345 | 2,94463150215217-7,4226097663105i | 18.0459 | -68.3612 | 34,4450883806789 | 1+1,31999907898312i | 1.656 | 0.92246 | 1+0,0733332821657287i | 1.0027 | 0.073202 | 1-0,00498969784637713i | 1 | -0.0049897 | 13,6979056343143-15,7271220191602i | 26.3846 | -48.945 | -1,36472945891784 | 1+0,0549339616703474i | 1.0015 | 0.054879 | 1+0,0549339616703474i | 1.0015 | 0.054879 | 1-0,273055129175161i | 1.0366 | -0.26656 | -1,34021409914446+0,446269648646419i | 3.0001 | 161.5831 | -0,633951203518404+11,2619859271153i | 21.046 | 93.2219 | -11,3395890421484+27,190670203661i | 29.3848 | 112.6381 | 21.046 | 93.2219 | 0 | 0
[8 empty] | 60 | 398.1072 | 22,5 | 1+2,70149161468094i | 2.8806 | 1.2163 | 1+0,0750414337411372i | 1.0028 | 0.074901 | 1-0,0156336320294036i | 1.0001 | -0.015632 | 0,999989856683568+0,0433572728282125i | 1.0009 | 0.043331 | 2,83354027727685-7,29547459237136i | 17.8713 | -68.774 | 34,4450883806789 | 1+1,35074580734047i | 1.6806 | 0.93351 | 1+0,0750414337411372i | 1.0028 | 0.074901 | 1-0,00510592283979607i | 1 | -0.0051059 | 13,3517276662575-15,6258553120044i | 26.2576 | -49.4873 | -1,36472945891784 | 1+0,0562135380154859i | 1.0016 | 0.056154 | 1+0,0562135380154859i | 1.0016 | 0.056154 | 1-0,266839635602865i | 1.035 | -0.26076 | -1,34002409201689+0,43949140675239i | 2.9859 | 161.8419 | -0,590713845723589+11,0214283190247i | 20.8572 | 93.0679 | -11,0242076100514+26,8069921510743i | 29.2436 | 112.3546 | 20.8572 | 93.0679 | 0 | 0
[8 empty] | 61 | 407.3803 | 22,5 | 1+2,76441743800822i | 2.9397 | 1.2237 | 1+0,0767893732780063i | 1.0029 | 0.076639 | 1-0,0159977860995846i | 1.0001 | -0.015996 | 0,999989378643792+0,0443671934495147i | 1.001 | 0.044339 | 2,72626208277711-7,16893421355731i | 17.6957 | -69.1788 | 34,4450883806789 | 1+1,38220871900411i | 1.706 | 0.94449 | 1+0,0767893732780063i | 1.0029 | 0.076639 | 1-0,00522485506108957i | 1 | -0.0052248 | 13,0101715274723-15,5177263661088i | 26.1285 | -50.0233 | -1,36472945891784 | 1+0,0575229195225545i | 1.0017 | 0.05746 | 1+0,0575229195225545i | 1.0017 | 0.05746 | 1-0,260765623937404i | 1.0334 | -0.25509 | -1,33982518786521+0,432945185316328i | 2.9723 | 162.0925 | -0,548959055617507+10,7854406721216i | 20.668 | 92.9137 | -10,7130305936911+26,4237317666714i | 29.1008 | 112.0692 | 20.668 | 92.9137 | 0 | 0
[8 empty] | 62 | 416.8694 | 22,5 | 1+2,82880899205254i | 3.0004 | 1.231 | 1+0,078578027557015i | 1.0031 | 0.078417 | 1-0,0163704224077114i | 1.0001 | -0.016369 | 0,999988878074696+0,045400638144053i | 1.001 | 0.04537 | 2,62271158338504-7,04308972809963i | 17.5192 | -69.5756 | 34,4450883806789 | 1+1,41440449602627i | 1.7322 | 0.95538 | 1+0,078578027557015i | 1.0031 | 0.078417 | 1-0,0053465575696956i | 1 | -0.0053465 | 12,6734999675213-15,4029908784906i | 25.9974 | -50.5526 | -1,36472945891784 | 1+0,0588628004429599i | 1.0017 | 0.058795 | 1+0,0588628004429599i | 1.0017 | 0.058795 | 1-0,254829873657397i | 1.032 | -0.24952 | -1,33961697292766+0,426627442140004i | 2.9592 | 162.3349 | -0,508653596734896+10,5539632759052i | 20.4784 | 92.7593 | -10,4062970630934+26,040970888781i | 28.9566 | 111.7823 | 20.4784 | 92.7593 | 0 | 0
[8 empty] | 63 | 426.5795 | 22,5 | 1+2,89470041806814i | 3.0626 | 1.2382 | 1+0,0804083449463374i | 1.0032 | 0.080236 | 1-0,0167517385304869i | 1.0001 | -0.01675 | 0,999988353914505+0,0464581548578838i | 1.0011 | 0.046425 | 2,52280163446004-6,918035876893i | 17.3419 | -69.9646 | 34,4450883806789 | 1+1,44735020903407i | 1.7592 | 0.96619 | 1+0,0804083449463374i | 1.0032 | 0.080236 | 1-0,00547109489389513i | 1 | -0.005471 | 12,3419580750954-15,2819153988177i | 25.8643 | -51.075 | -1,36472945891784 | 1+0,0602338911993013i | 1.0018 | 0.060161 | 1+0,0602338911993013i | 1.0018 | 0.060161 | 1-0,249029237549475i | 1.0305 | -0.24406 | -1,339399014473+0,420534751125835i | 2.9465 | 162.5691 | -0,469763527137856+10,3269361930868i | 20.2884 | 92.6045 | -10,104229993482+25,6588046919519i | 28.8108 | 111.4941 | 20.2884 | 92.6045 | 0 | 0
[8 empty] | 64 | 436.5158 | 22,5 | 1+2,96212665256129i | 3.1264 | 1.2452 | 1+0,0822812959044805i | 1.0034 | 0.082096 | 1-0,0171419366467667i | 1.0001 | -0.01714 | 0,999987805051405+0,0475403043003664i | 1.0011 | 0.047505 | 2,42644365570356-6,79386117516742i | 17.1637 | -70.3457 | 34,4450883806789 | 1+1,48106332628065i | 1.7871 | 0.97692 | 1+0,0822812959044805i | 1.0034 | 0.082096 | 1-0,00559853306502589i | 1 | -0.0055985 | 12,0157728257579-15,15477592587i | 25.7293 | -51.5901 | -1,36472945891784 | 1+0,0616369187620463i | 1.0019 | 0.061559 | 1+0,0616369187620463i | 1.0019 | 0.061559 | 1-0,243360640039593i | 1.0292 | -0.23872 | -1,3391708599571+0,414663800106808i | 2.9343 | 162.7953 | -0,432254344752959+10,1042992593972i | 20.0981 | 92.4496 | -9,80703585293093+25,2773403302534i | 28.6636 | 111.2051 | 20.0981 | 92.4496 | 0 | 0
[8 empty] | 65 | 446.6836 | 22,5 | 1+3,03112344581402i | 3.1918 | 1.2521 | 1+0,084197873494834i | 1.0035 | 0.084 | 1-0,0175412236447571i | 1.0002 | -0.017539 | 0,999987230321184+0,0486476602414596i | 1.0012 | 0.04861 | 2,33354798174716-6,67064806073053i | 16.9847 | -70.719 | 34,4450883806789 | 1+1,51556172290701i | 1.8157 | 0.98755 | 1+0,084197873494834i | 1.0035 | 0.084 | 1-0,00572893965249309i | 1 | -0.0057289 | 11,6951527549558-15,0218564976244i | 25.5923 | -52.0977 | -1,36472945891784 | 1+0,0630726270349801i | 1.002 | 0.062989 | 1+0,0630726270349801i | 1.002 | 0.062989 | 1-0,23782107556232i | 1.0279 | -0.23348 | -1,33893203614453+0,409011388712354i | 2.9226 | 163.0134 | -0,396091123710919+9,88599209099881i | 19.9074 | 92.2944 | -9,51490430408322+24,8966955765428i | 28.5149 | 110.9156 | 19.9074 | 92.2944 | 0 | 0
[8 empty] | 66 | 457.0882 | 22,5 | 1+3,10172738083938i | 3.2589 | 1.2589 | 1+0,0861590939122051i | 1.0037 | 0.085947 | 1-0,0179498112317094i | 1.0002 | -0.017948 | 0,999986628504762+0,0497808098159407i | 1.0012 | 0.04974 | 2,24402418962097-6,54847305640762i | 16.805 | -71.0845 | 34,4450883806789 | 1+1,55086369041969i | 1.8453 | 0.99808 | 1+0,0861590939122051i | 1.0037 | 0.085947 | 1-0,00586238379959552i | 1 | -0.0058623 | 11,3802877535831-14,8834477870533i | 25.4534 | -52.5975 | -1,36472945891784 | 1+0,0645417772496328i | 1.0021 | 0.064452 | 1+0,0645417772496328i | 1.0021 | 0.064452 | 1-0,232407606967243i | 1.0267 | -0.22835 | -1,33868204819404+0,403574426267418i | 2.9113 | 163.2234 | -0,361238641691421+9,67195409855173i | 19.7163 | 92.139 | -9,22800801746307+24,516997468672i | 28.3648 | 110.6259 | 19.7163 | 92.139 | 0 | 0
[8 empty] | 67 | 467.7351 | 22,5 | 1+3,17397589277827i | 3.3278 | 1.2656 | 1+0,0881659970216188i | 1.0039 | 0.087939 | 1-0,0183679160461706i | 1.0002 | -0.018366 | 0,999985998325607+0,050940353834713i | 1.0013 | 0.050897 | 2,15778140329062-6,42740694444078i | 16.6245 | -71.4423 | 34,4450883806789 | 1+1,58698794638914i | 1.8758 | 1.0085 | 1+0,0881659970216188i | 1.0039 | 0.087939 | 1-0,00599893626018631i | 1 | -0.0059989 | 11,0713489821613-14,7398457150494i | 25.3127 | -53.0892 | -1,36472945891784 | 1+0,0660451483688946i | 1.0022 | 0.065949 | 1+0,0660451483688946i | 1.0022 | 0.065949 | 1-0,227117363961659i | 1.0255 | -0.22333 | -1,33842037870662+0,398349929721872i | 2.9005 | 163.4256 | -0,327661498346477+9,46212450703597i | 19.525 | 91.9833 | -8,94650259279631+24,1383809729838i | 28.2132 | 110.3364 | 19.525 | 91.9833 | 0 | 0
[8 empty] | 68 | 478.6301 | 22,5 | 1+3,24790728874806i | 3.3984 | 1.2721 | 1+0,0902196469096684i | 1.0041 | 0.089976 | 1-0,0187957597728476i | 1.0002 | -0.018794 | 0,999985338447022+0,0521269071033639i | 1.0013 | 0.052081 | 2,07472857560713-6,30751495074793i | 16.4433 | -71.7924 | 34,4450883806789 | 1+1,62395364437403i | 1.9072 | 1.0189 | 1+0,0902196469096684i | 1.0041 | 0.089976 | 1-0,00613866943618757i | 1 | -0.0061386 | 10,7684888986103-14,5913500910915i | 25.1702 | -53.5725 | -1,36472945891784 | 1+0,0675835375000326i | 1.0023 | 0.067481 | 1+0,0675835375000326i | 1.0023 | 0.067481 | 1-0,221947541588701i | 1.0243 | -0.21841 | -1,33814648673497+0,393335021607283i | 2.89 | 163.6198 | -0,295324224936632+9,25644238048732i | 19.3333 | 91.8274 | -8,67052658376099+23,7609876747267i | 28.0602 | 110.0473 | 19.3333 | 91.8274 | 0 | 0
[8 empty] | 69 | 489.7788 | 22,5 | 1+3,32356076815348i | 3.4707 | 1.2785 | 1+0,0923211324487078i | 1.0043 | 0.09206 | 1-0,0192335692601474i | 1.0002 | -0.019231 | 0,999984647469318+0,0533410987481422i | 1.0014 | 0.053291 | 1,99477474815071-6,18885693708788i | 16.2615 | -72.135 | 34,4450883806789 | 1+1,66178038407674i | 1.9395 | 1.0291 | 1+0,0923211324487078i | 1.0043 | 0.09206 | 1-0,00628165741597879i | 1 | -0.0062816 | 10,4718413936289-14,4382632913658i | 25.0259 | -54.0472 | -1,36472945891784 | 1+0,069157760317327i | 1.0024 | 0.069048 | 1+0,069157760317327i | 1.0024 | 0.069048 | 1-0,216895398740116i | 1.0233 | -0.21359 | -1,33785980675314+0,388526928017987i | 2.8799 | 163.8062 | -0,26419138536739+9,05484665086207i | 19.1413 | 91.6712 | -8,40020162072067+23,3849645041958i | 27.9058 | 109.759 | 19.1413 | 91.6712 | 0 | 0
[8 empty] | 70 | 501.1872 | 22,5 | 1+3,40097644347069i | 3.5449 | 1.2848 | 1+0,0944715678741859i | 1.0045 | 0.094192 | 1-0,0196815766404554i | 1.0002 | -0.019679 | 0,999983923926838+0,0545835725495296i | 1.0015 | 0.05453 | 1,91782928956379-6,07148759932268i | 16.0789 | -72.47 | 34,4450883806789 | 1+1,70048822173535i | 1.9727 | 1.0392 | 1+0,0944715678741859i | 1.0045 | 0.094192 | 1-0,00642797601367952i | 1 | -0.0064279 | 10,1815220268938-14,2808889830844i | 24.88 | -54.5131 | -1,36472945891784 | 1+0,0707686514945527i | 1.0025 | 0.070651 | 1+0,0707686514945527i | 1.0025 | 0.070651 | 1-0,211958256702894i | 1.0222 | -0.20887 | -1,33755974758514+0,383922976613304i | 2.8701 | 163.9848 | -0,234227668857605+8,85727615030186i | 18.949 | 91.5148 | -8,13563262525471+23,0104625065248i | 27.7501 | 109.4717 | 18.949 | 91.5148 | 0 | 0
[8 empty] | 71 | 512.8614 | 22,5 | 1+3,48019536151548i | 3.621 | 1.291 | 1+0,09667209337543i | 1.0047 | 0.096373 | 1-0,0201400194532146i | 1.0002 | -0.020137 | 0,999983166284852+0,0558549872835817i | 1.0015 | 0.055798 | 1,84380211306484-5,95545667011473i | 15.8958 | -72.7975 | 34,4450883806789 | 1+1,74009768075774i | 2.007 | 1.0492 | 1+0,09667209337543i | 1.0047 | 0.096373 | 1-0,00657770280934703i | 1 | -0.0065776 | 9,89762835662374-14,1195309027109i | 24.7323 | -54.97 | -1,36472945891784 | 1+0,0724170651475346i | 1.0026 | 0.072291 | 1+0,0724170651475346i | 1.0026 | 0.072291 | 1-0,207133497738974i | 1.0212 | -0.20425 | -1,33724569129114+0,37952059463756i | 2.8607 | 164.1557 | -0,205397974509291+8,66366964612636i | 18.7565 | 91.3581 | -7,87690810969586+22,6376356621097i | 27.593 | 109.1857 | 18.7565 | 91.3581 | 0 | 0
[8 empty] | 72 | 524.8075 | 22,5 | 1+3,56125952520678i | 3.699 | 1.297 | 1+0,0989238757001884i | 1.0049 | 0.098603 | 1-0,0206091407708726i | 1.0002 | -0.020606 | 0,999982372936299+0,0571560170712199i | 1.0016 | 0.057095 | 1,77260387391261-5,84080912454127i | 15.7121 | -73.1177 | 34,4450883806789 | 1+1,78062976260339i | 2.0422 | 1.0591 | 1+0,0989238757001884i | 1.0049 | 0.098603 | 1-0,00673091719011025i | 1 | -0.0067308 | 9,62024035454204-13,9544916947398i | 24.583 | -55.4176 | -1,36472945891784 | 1+0,0741038752870111i | 1.0027 | 0.073969 | 1+0,0741038752870111i | 1.0027 | 0.073969 | 1-0,202418563697292i | 1.0203 | -0.19972 | -1,33691699201022+0,375317306954544i | 2.8515 | 164.3188 | -0,177667488078552+8,47396587794163i | 18.5636 | 91.2011 | -7,62410055442038+22,2666397636853i | 27.4346 | 108.9012 | 18.5636 | 91.2011 | 0 | 0
[8 empty] | 73 | 537.0318 | 22,5 | 1+3,64421191583718i | 3.7789 | 1.303 | 1+0,101228108773255i | 1.0051 | 0.10088 | 1-0,0210891893277614i | 1.0002 | -0.021086 | 0,99998154219838+0,0584873517356584i | 1.0017 | 0.058422 | 1,70414614765182-5,72758538724896i | 15.5278 | -73.4305 | 34,4450883806789 | 1+1,82210595791859i | 2.0785 | 1.0689 | 1+0,101228108773255i | 1.0051 | 0.10088 | 1-0,00688770039226188i | 1 | -0.0068876 | 9,34942089790177-13,7860718166027i | 24.4321 | -55.8557 | -1,36472945891784 | 1+0,0758299762820453i | 1.0029 | 0.075685 | 1+0,0758299762820453i | 1.0029 | 0.075685 | 1-0,197810954657408i | 1.0194 | -0.19529 | -1,33657297475832+0,371310734092772i | 2.8427 | 164.4743 | -0,151001751271479+8,28810359630359i | 18.3705 | 91.0438 | -7,37726685529775+21,8976313550907i | 27.2748 | 108.6186 | 18.3705 | 91.0438 | 0 | 0
[8 empty] | 74 | 549.5409 | 22,5 | 1+3,72909651586221i | 3.8608 | 1.3088 | 1+0,103586014329506i | 1.0054 | 0.10322 | 1-0,0215804196519804i | 1.0002 | -0.021577 | 0,999980672308989+0,0598496971681589i | 1.0018 | 0.05978 | 1,63834159001822-5,61582153990863i | 15.343 | -73.7361 | 34,4450883806789 | 1+1,86454825793111i | 2.1158 | 1.0785 | 1+0,103586014329506i | 1.0054 | 0.10322 | 1-0,00704813554433099i | 1 | -0.007048 | 9,08521633000675-13,6145685142027i | 24.2797 | -56.2842 | -1,36472945891784 | 1+0,0775962833342329i | 1.003 | 0.077441 | 1+0,0775962833342329i | 1.003 | 0.077441 | 1-0,193308227604021i | 1.0185 | -0.19095 | -1,33621293418015+0,367498590297912i | 2.8342 | 164.6222 | -0,125366723906548+8,10602160243153i | 18.1772 | 90.8861 | -7,1364488334959+21,5307667357885i | 27.1139 | 108.338 | 18.1772 | 90.8861 | 0 | 0
[8 empty] | 75 | 562.3413 | 22,5 | 1+3,81595833222037i | 3.9448 | 1.3145 | 1+0,105998842561677i | 1.0056 | 0.1056 | 1-0,0220830922003494i | 1.0002 | -0.02208 | 0,999979761422975+0,0612437757023023i | 1.0019 | 0.061169 | 1,57510407941414-5,50554952786136i | 15.1577 | -74.0345 | 34,4450883806789 | 1+1,90797916611019i | 2.1542 | 1.088 | 1+0,105998842561677i | 1.0056 | 0.1056 | 1-0,00721230771115879i | 1 | -0.0072122 | 8,82765708056528-13,4402748715365i | 24.1258 | -56.7028 | -1,36472945891784 | 1+0,0794037329629523i | 1.0031 | 0.079237 | 1+0,0794037329629523i | 1.0031 | 0.079237 | 1-0,188907995131647i | 1.0177 | -0.18671 | -1,33583613325408+0,363878681588437i | 2.8259 | 164.7625 | -0,100728839299278+7,92765878851893i | 17.9836 | 90.728 | -6,90167379975442+21,1662010342562i | 26.9517 | 108.0596 | 17.9836 | 90.728 | 0 | 0
[8 empty] | 76 | 575.4399 | 22,5 | 1+3,90484342019646i | 4.0309 | 1.3201 | 1+0,108467872783235i | 1.0059 | 0.10805 | 1-0,0225974734965073i | 1.0003 | -0.022594 | 0,999978807608225+0,0626703264969803i | 1.0019 | 0.06259 | 1,51434884288654-5,39679736497269i | 14.9719 | -74.3258 | 34,4450883806789 | 1+1,95242171009823i | 2.1936 | 1.0974 | 1+0,108467872783235i | 1.0059 | 0.10805 | 1-0,00738030393900124i | 1 | -0.0073802 | 8,57675833723417-13,2634789368544i | 23.9704 | -57.1115 | -1,36472945891784 | 1+0,0812532835019215i | 1.0033 | 0.081075 | 1+0,0812532835019215i | 1.0033 | 0.081075 | 1-0,184607924178785i | 1.0169 | -0.18255 | -1,33544180194857+0,360448903810503i | 2.8179 | 164.8952 | -0,0770550532313159+7,75295417823558i | 17.7898 | 90.5694 | -6,67295516525056+20,8040873524434i | 26.7883 | 107.7838 | 17.7898 | 90.5694 | 0 | 0
[8 empty] | 77 | 588.8437 | 22,5 | 1+3,99579890784065i | 4.119 | 1.3256 | 1+0,110994414106685i | 1.0061 | 0.11054 | 1-0,023123836272226i | 1.0003 | -0.02312 | 0,999977808841571+0,0641301059283068i | 1.002 | 0.064044 | 1,45599256655047-5,28958933583002i | 14.7856 | -74.6101 | 34,4450883806789 | 1+1,99789945392033i | 2.2342 | 1.1067 | 1+0,110994414106685i | 1.0061 | 0.11054 | 1-0,00755221330168202i | 1 | -0.0075521 | 8,33252075984537-13,0844629268546i | 23.8136 | -57.51 | -1,36472945891784 | 1+0,0831459156073177i | 1.0035 | 0.082955 | 1+0,0831459156073177i | 1.0035 | 0.082955 | 1-0,180405734790897i | 1.0161 | -0.17849 | -1,33502913582929+0,357207240687828i | 2.8101 | 165.0205 | -0,0543128868721419+7,58184696706446i | 17.5957 | 90.4104 | -6,45029309131207+20,4445759826275i | 26.6237 | 107.5106 | 17.5957 | 90.4104 | 0 | 0
[8 empty] | 78 | 602.5596 | 22,5 | 1+4,08887302095643i | 4.2094 | 1.3309 | 1+0,113579806137679i | 1.0064 | 0.1131 | 1-0,0236624596120164i | 1.0003 | -0.023658 | 0,999976763004495+0,0656238879906587i | 1.0021 | 0.065531 | 1,39995349140148-5,18394619453035i | 14.5989 | -74.8875 | 34,4450883806789 | 1+2,04443651047822i | 2.2759 | 1.1159 | 1+0,113579806137679i | 1.0064 | 0.1131 | 1-0,0077281269478207i | 1 | -0.007728 | 8,0949312290375-12,9035025095167i | 23.6554 | -57.8982 | -1,36472945891784 | 1+0,0850826327777351i | 1.0036 | 0.084878 | 1+0,0850826327777351i | 1.0036 | 0.084878 | 1-0,176299198911547i | 1.0154 | -0.17451 | -1,33459729461573+0,354151761862153i | 2.8025 | 165.1384 | -0,0324704640207341+7,41427656215862i | 17.4015 | 90.2509 | -6,23367517043578+20,0878136971849i | 26.4579 | 107.2402 | 17.4015 | 90.2509 | 0 | 0
[8 empty] | 79 | 616.595 | 22,5 | 1+4,18411510867056i | 4.302 | 1.3362 | 1+0,116225419685293i | 1.0067 | 0.11571 | 1-0,0242136291011028i | 1.0003 | -0.024209 | 0,999975667878635+0,0671524647070583i | 1.0022 | 0.067053 | 1,34615149545386-5,07988535940957i | 14.4118 | -75.158 | 34,4450883806789 | 1+2,09205755433528i | 2.3188 | 1.1249 | 1+0,116225419685293i | 1.0067 | 0.11571 | 1-0,00790813814916099i | 1 | -0.007908 | 7,8639636213292-12,7208661653526i | 23.4959 | -58.2759 | -1,36472945891784 | 1+0,0870644618862532i | 1.0038 | 0.086845 | 1+0,0870644618862532i | 1.0038 | 0.086845 | 1-0,172286139201056i | 1.0147 | -0.17061 | -1,3341454006864+0,351280620919682i | 2.7952 | 165.2488 | -0,0114965430326912+7,25018262144545i | 17.207 | 90.0909 | -6,02307713136028+19,7339431110427i | 26.2911 | 106.9729 | 17.207 | 90.0909 | 0 | 0
[8 empty] | 80 | 630.9573 | 22,5 | 1+4,2815756695986i | 4.3968 | 1.3414 | 1+0,11893265748885i | 1.007 | 0.11838 | 1-0,0247776369768438i | 1.0003 | -0.024773 | 0,999974521141085+0,0687166465491133i | 1.0023 | 0.068611 | 1,29450816312743-4,97742110316212i | 14.2243 | -75.4217 | 34,4450883806789 | 1+2,1407878347993i | 2.3628 | 1.1338 | 1+0,11893265748885i | 1.007 | 0.11838 | 1-0,00809234235002452i | 1 | -0.0080922 | 7,63957960306019-12,536814626113i | 23.3352 | -58.6431 | -1,36472945891784 | 1+0,0890924537248976i | 1.004 | 0.088858 | 1+0,0890924537248976i | 1.004 | 0.088858 | 1-0,168364427882046i | 1.0141 | -0.1668 | -1,33367253753155+0,348592053398673i | 2.788 | 165.3519 | 0,00863945620770656+7,08950509174325i | 17.0123 | 89.9302 | -5,81846356129231+19,3831021159041i | 26.1232 | 106.7088 | 17.0123 | 89.9302 | 0 | 0
[8 empty] | 81 | 645.6542 | 22,5 | 1+4,38130637862002i | 4.494 | 1.3464 | 1+0,121702954961667i | 1.0074 | 0.12111 | 1-0,0253547822836807i | 1.0003 | -0.025349 | 0,999973320359458+0,0703172628667411i | 1.0024 | 0.070204 | 1,24494684278551-4,87656473788837i | 14.0365 | -75.6788 | 34,4450883806789 | 1+2,19065318931001i | 2.4081 | 1.1426 | 1+0,121702954961667i | 1.0074 | 0.12111 | 1-0,00828083721791686i | 1 | -0.0082806 | 7,42172943606955-12,3516003893145i | 23.1732 | -58.9995 | -1,36472945891784 | 1+0,0911676835617851i | 1.0041 | 0.090916 | 1+0,0911676835617851i | 1.0041 | 0.090916 | 1-0,164531985611265i | 1.0134 | -0.16307 | -1,33317774815284+0,346084374773152i | 2.781 | 165.4476 | 0,0279674299181227+6,93218424569079i | 16.8175 | 89.7688 | -5,61978863879512+19,0354233847277i | 25.9542 | 106.4481 | 16.8175 | 89.7688 | 0 | 0
[8 empty] | 82 | 660.6934 | 22,5 | 1+4,48336011427684i | 4.5935 | 1.3513 | 1+0,124537780952135i | 1.0077 | 0.1239 | 1-0,0259453710316947i | 1.0003 | -0.02594 | 0,999972062986737+0,0719551623278999i | 1.0026 | 0.071833 | 1,19739269330277-4,77732479469127i | 13.8483 | -75.9292 | 34,4450883806789 | 1+2,24168005713842i | 2.4546 | 1.1512 | 1+0,124537780952135i | 1.0077 | 0.1239 | 1-0,00847372269531198i | 1 | -0.0084735 | 7,21035278847266-12,165467306375i | 23.01 | -59.3452 | -1,36472945891784 | 1+0,0932912517112441i | 1.0043 | 0.093022 | 1+0,0932912517112441i | 1.0043 | 0.093022 | 1-0,160786780377094i | 1.0128 | -0.15942 | -1,33266003340899+0,343755978407446i | 2.7741 | 165.536 | 0,0465165723086984+6,77816071732309i | 16.6224 | 89.6068 | -5,42699687128984+18,691033944414i | 25.7842 | 106.1908 | 16.6224 | 89.6068 | 0 | 0
[8 empty] | 83 | 676.083 | 22,5 | 1+4,58779098681053i | 4.6955 | 1.3562 | 1+0,127438638522515i | 1.0081 | 0.12676 | 1-0,0265497163588573i | 1.0004 | -0.026543 | 0,999970746355865+0,0736312133685641i | 1.0027 | 0.073501 | 1,15177272051185-4,67970719751725i | 13.6598 | -76.1731 | 34,4450883806789 | 1+2,29389549340527i | 2.5024 | 1.1597 | 1+0,127438638522515i | 1.0081 | 0.12676 | 1-0,00867110105264314i | 1 | -0.0086709 | 7,00537954442257-11,9786502416391i | 22.8457 | -59.68 | -1,36472945891784 | 1+0,0954642841172159i | 1.0045 | 0.095176 | 1+0,0954642841172159i | 1.0045 | 0.095176 | 1-0,157126826422144i | 1.0123 | -0.15585 | -1,33211835030693+0,341605333476028i | 2.7675 | 165.6171 | 0,0643153614012784+6,62737553615519i | 16.4272 | 89.444 | -5,24002383160228+18,3500548141946i | 25.6132 | 105.9372 | 16.4272 | 89.444 | 0 | 0
[8 empty] | 84 | 691.831 | 22,5 | 1+4,69465436685202i | 4.8 | 1.3609 | 1+0,13040706574589i | 1.0085 | 0.12968 | 1-0,0271681386970603i | 1.0004 | -0.027161 | 0,999969367674091+0,0753463046531806i | 1.0028 | 0.075207 | 1,10801580434665-4,58371543100595i | 13.471 | -76.4106 | 34,4450883806789 | 1+2,34732718342601i | 2.5515 | 1.1681 | 1+0,13040706574589i | 1.0085 | 0.12968 | 1-0,00887307694252799i | 1 | -0.0088728 | 6,80673060728793-11,7913747991565i | 22.6804 | -60.0037 | -1,36472945891784 | 1+0,0976879329502459i | 1.0048 | 0.097379 | 1+0,0976879329502459i | 1.0048 | 0.097379 | 1-0,153550183190382i | 1.0117 | -0.15236 | -1,33155161023806+0,339630982842873i | 2.7609 | 165.691 | 0,0813915484575931+6,4797701596647i | 16.2319 | 89.2804 | -5,05879688848472+18,0126007068372i | 25.4412 | 105.6873 | 16.2319 | 89.2804 | 0 | 0
[8 empty] | 85 | 707.9458 | 22,5 | 1+4,80400691477992i | 4.907 | 1.3656 | 1+0,133444636521665i | 1.0089 | 0.13266 | 1-0,0278009659420134i | 1.0004 | -0.027794 | 0,999967924017048+0,0771013455458506i | 1.0029 | 0.076952 | 1,06605271746559-4,48935070217472i | 13.2819 | -76.6418 | 34,4450883806789 | 1+2,40200345738996i | 2.6018 | 1.1763 | 1+0,133444636521665i | 1.0089 | 0.13266 | 1-0,00907975745525685i | 1 | -0.0090795 | 6,61431869123768-11,6038571137371i | 22.5139 | -60.3164 | -1,36472945891784 | 1+0,099963377218379i | 1.005 | 0.099632 | 1+0,099963377218379i | 1.005 | 0.099632 | 1-0,150054954298224i | 1.0112 | -0.14894 | -1,33095867715916+0,337831540894292i | 2.7545 | 165.7576 | 0,0977721507106282+6,33528650408596i | 16.0364 | 89.1158 | -4,88323592654781+17,6787797894702i | 25.2684 | 105.4412 | 16.0364 | 89.1158 | 0 | 0
[8 empty] | 86 | 724.436 | 22,5 | 1+4,91590661076258i | 5.0166 | 1.3701 | 1+0,136552961410072i | 1.0093 | 0.13571 | 1-0,0284485336270982i | 1.0004 | -0.028441 | 0,999966412322544+0,0788972665924858i | 1.0031 | 0.078737 | 1,0258161361021-4,39661209581954i | 13.0926 | -76.8667 | 34,4450883806789 | 1+2,45795330538129i | 2.6536 | 1.1844 | 1+0,136552961410072i | 1.0093 | 0.13571 | 1-0,00929125217557326i | 1 | -0.009291 | 6,42804909678371-11,4163037025342i | 22.3465 | -60.6179 | -1,36472945891784 | 1+0,102291823392285i | 1.0052 | 0.10194 | 1+0,102291823392285i | 1.0052 | 0.10194 | 1-0,146639286529048i | 1.0107 | -0.1456 | -1,33033836571797+0,336205691318889i | 2.7481 | 165.8171 | 0,113483447106807+6,1938669734527i | 15.8407 | 88.9503 | -4,71325405155321+17,3486935005853i | 25.0946 | 105.1991 | 15.8407 | 88.9503 | 0 | 0
[8 empty] | 87 | 741.3102 | 22,5 | 1+5,03041278549997i | 5.1288 | 1.3746 | 1+0,139733688486111i | 1.0097 | 0.13883 | 1-0,029111185101273i | 1.0004 | -0.029103 | 0,999964829384073+0,0807350200141971i | 1.0032 | 0.080563 | 0,987240643852477-4,30549672356291i | 12.903 | -77.0855 | 34,4450883806789 | 1+2,51520639274999i | 2.7067 | 1.1924 | 1+0,139733688486111i | 1.0097 | 0.13883 | 1-0,00950767324077742i | 1 | -0.0095074 | 6,24782046638561-11,2289113732182i | 22.1781 | -60.9082 | -1,36472945891784 | 1+0,104674506044945i | 1.0055 | 0.10429 | 1+0,104674506044945i | 1.0055 | 0.10429 | 1-0,14330136885059i | 1.0102 | -0.14233 | -1,3296894393235+0,334752184828018i | 2.7419 | 165.8693 | 0,128550976780986+6,05545448684417i | 15.6449 | 88.7839 | -4,5487582775172+17,0224364196036i | 24.92 | 104.9611 | 15.6449 | 88.7839 | 0 | 0
[8 empty] | 88 | 758.5776 | 22,5 | 1+5,14758615168163i | 5.2438 | 1.3789 | 1+0,142988504213379i | 1.0102 | 0.14203 | 1-0,0297892717111206i | 1.0004 | -0.02978 | 0,99996317184401+0,0826155802121743i | 1.0034 | 0.082431 | 0,950262729073311-4,21599986652403i | 12.7132 | -77.2981 | 34,4450883806789 | 1+2,57379307584082i | 2.7612 | 1.2002 | 1+0,142988504213379i | 1.0102 | 0.14203 | 1-0,00972913540018278i | 1 | -0.0097288 | 6,0735255167637-11,0418671846649i | 22.0088 | -61.1872 | -1,36472945891784 | 1+0,107112688506242i | 1.0057 | 0.10671 | 1+0,107112688506242i | 1.0057 | 0.10671 | 1-0,140039431454714i | 1.0098 | -0.13913 | -1,3290106081614+0,333469836809837i | 2.7357 | 165.9144 | 0,14299954000123+5,91999250380803i | 15.449 | 88.6163 | -4,38965019257181+16,7000961852645i | 24.7445 | 104.7272 | 15.449 | 88.6163 | 0 | 0
[8 empty] | 89 | 776.2471 | 22,5 | 1+5,26748883617727i | 5.3616 | 1.3832 | 1+0,146319134338258i | 1.0106 | 0.14529 | 1-0,030483152987137i | 1.0005 | -0.030474 | 0,999961436186491+0,0845399442843266i | 1.0035 | 0.084343 | 0,914820776522707-4,12811511162466i | 12.5232 | -77.5048 | 34,4450883806789 | 1+2,63374441808864i | 2.8172 | 1.2079 | 1+0,146319134338258i | 1.0106 | 0.14529 | 1-0,00995575607595765i | 1 | -0.0099554 | 5,9050517450874-10,8553484560156i | 21.8386 | -61.4549 | -1,36472945891784 | 1+0,109607663532789i | 1.006 | 0.10917 | 1+0,109607663532789i | 1.006 | 0.10917 | 1-0,136851744819036i | 1.0093 | -0.13601 | -1,32830052715495+0,332357524909671i | 2.7297 | 165.9523 | 0,15685320133437+5,78742504794838i | 15.2529 | 88.4475 | -4,23582660100349+16,381753459037i | 24.5683 | 104.4974 | 15.2529 | 88.4475 | 0 | 0
[8 empty] | 90 | 794.3282 | 22,5 | 1+5,39018441297731i | 5.4822 | 1.3874 | 1+0,149727344804925i | 1.0111 | 0.14862 | 1-0,0311931968343594i | 1.0005 | -0.031183 | 0,999959618729953+0,0865091325539568i | 1.0037 | 0.086298 | 0,880855053841294-4,04183448157772i | 12.3331 | -77.7055 | 34,4450883806789 | 1+2,69509220648866i | 2.8746 | 1.2155 | 1+0,149727344804925i | 1.0111 | 0.14862 | 1-0,010187655425384i | 1.0001 | -0.010187 | 5,74228210670382-10,669522819946i | 21.6676 | -61.7111 | -1,36472945891784 | 1+0,11216075399337i | 1.0063 | 0.11169 | 1+0,11216075399337i | 1.0063 | 0.11169 | 1-0,133736618789909i | 1.0089 | -0.13295 | -1,32755779387263+0,331414186529183i | 2.7236 | 165.9831 | 0,170135294798577+5,65769672868057i | 15.0567 | 88.2776 | -4,08718013934304+16,0674819297355i | 24.3913 | 104.272 | 15.0567 | 88.2776 | 0 | 0
[8 empty] | 91 | 812.8305 | 22,5 | 1+5,51573793690063i | 5.6057 | 1.3914 | 1+0,153214942691684i | 1.0117 | 0.15203 | 1-0,0319197797274342i | 1.0005 | -0.031909 | 0,999957715619328+0,0885241891107508i | 1.0039 | 0.088298 | 0,848307693431824-3,95714855863532i | 12.1428 | -77.9004 | 34,4450883806789 | 1+2,75786896845032i | 2.9336 | 1.2229 | 1+0,153214942691684i | 1.0117 | 0.15203 | 1-0,0104249564045665i | 1.0001 | -0.010425 | 5,58509566253974-10,4845483160091i | 21.4959 | -61.9559 | -1,36472945891784 | 1+0,114773313570341i | 1.0066 | 0.11427 | 1+0,114773313570341i | 1.0066 | 0.11427 | 1-0,130692401686277i | 1.0085 | -0.12996 | -1,32678094638341+0,330638816236403i | 2.7176 | 166.0067 | 0,182868430782968+5,53075276116645i | 14.8604 | 88.1063 | -3,94359986480773+15,7573483555464i | 24.2135 | 104.0508 | 14.8604 | 88.1063 | 0 | 0
[8 empty] | 92 | 831.7638 | 22,5 | 1+5,64421597808752i | 5.7321 | 1.3954 | 1+0,156783777169098i | 1.0122 | 0.15552 | 1-0,0326632869102287i | 1.0005 | -0.032652 | 0,999955722817861+0,0905861823643675i | 1.0041 | 0.090344 | 0,817122670259135-3,87404660219791i | 11.9523 | -78.0896 | 34,4450883806789 | 1+2,82210798904376i | 2.994 | 1.2303 | 1+0,156783777169098i | 1.0122 | 0.15552 | 1-0,0106677848336252i | 1.0001 | -0.010667 | 5,43336819474895-10,3005735199913i | 21.3233 | -62.1892 | -1,36472945891784 | 1+0,117446727477371i | 1.0069 | 0.11691 | 1+0,117446727477371i | 1.0069 | 0.11691 | 1-0,127717479423938i | 1.0081 | -0.12703 | -1,32596846106143+0,330030463078452i | 2.7117 | 166.0232 | 0,195074504528968+5,40653898445415i | 14.664 | 87.9336 | -3,80497181479502+15,4514126397417i | 24.035 | 103.8341 | 14.664 | 87.9336 | 0 | 0
[8 empty] | 93 | 851.138 | 22,5 | 1+5,77568665729603i | 5.8616 | 1.3994 | 1+0,160435740480445i | 1.0128 | 0.15908 | 1-0,0334241126000928i | 1.0006 | -0.033412 | 0,999953636098555+0,0926962056109239i | 1.0042 | 0.092436 | 0,787245776056494-3,79251666040702i | 11.7618 | -78.2732 | 34,4450883806789 | 1+2,88784332864802i | 3.0561 | 1.2374 | 1+0,160435740480445i | 1.0128 | 0.15908 | 1-0,0109162694634076i | 1.0001 | -0.010916 | 5,28697278958105-10,117737705321i | 21.1501 | -62.4109 | -1,36472945891784 | 1+0,120182413193902i | 1.0072 | 0.11961 | 1+0,120182413193902i | 1.0072 | 0.11961 | 1-0,12481027465973i | 1.0078 | -0.12417 | -1,32511875034194+0,329588227788342i | 2.7058 | 166.0326 | 0,206774705981359+5,28500187785386i | 14.4675 | 87.7595 | -3,67117953649745+15,1497279364457i | 23.8559 | 103.6217 | 14.4675 | 87.7595 | 0 | 0
[8 empty] | 94 | 870.9636 | 22,5 | 1+5,91021968202046i | 5.9942 | 1.4032 | 1+0,164172768945013i | 1.0134 | 0.16272 | 1-0,0342026601968777i | 1.0006 | -0.034189 | 0,999951451035198+0,0948553776126741i | 1.0044 | 0.094577 | 0,758624590389717-3,71254567586254i | 11.5711 | -78.4511 | 34,4450883806789 | 1+2,95510984101024i | 3.1197 | 1.2445 | 1+0,164172768945013i | 1.0134 | 0.16272 | 1-0,0111705420437534i | 1.0001 | -0.01117 | 5,14578038681877-9,93617103271106i | 20.9763 | -62.6211 | -1,36472945891784 | 1+0,122981821216709i | 1.0075 | 0.12237 | 1+0,122981821216709i | 1.0075 | 0.12237 | 1-0,121969245955206i | 1.0074 | -0.12137 | -1,324230160431+0,329311259876964i | 2.6999 | 166.0349 | 0,217989530830391+5,16608857558975i | 14.271 | 87.5838 | -3,54210458604464+14,8523407829503i | 23.6761 | 103.4138 | 14.271 | 87.5838 | 0 | 0
[8 empty] | 95 | 891.2509 | 22,5 | 1+6,04788638345134i | 6.13 | 1.4069 | 1+0,16799684398476i | 1.014 | 0.16644 | 1-0,0349993424968249i | 1.0006 | -0.034985 | 0,999949162992978+0,0970648431911943i | 1.0046 | 0.096767 | 0,7312084489967-3,63411958561956i | 11.3803 | -78.6236 | 34,4450883806789 | 1+3,02394319172567i | 3.185 | 1.2514 | 1+0,16799684398476i | 1.014 | 0.16644 | 1-0,0114307373933504i | 1.0001 | -0.01143 | 5,00966029546511-9,75599476437021i | 20.8018 | -62.8197 | -1,36472945891784 | 1+0,125846435828983i | 1.0079 | 0.12519 | 1+0,125846435828983i | 1.0079 | 0.12519 | 1-0,119192886959341i | 1.0071 | -0.11863 | -1,32330096897196+0,329198754601038i | 2.694 | 166.0301 | 0,228738792579382+5,04974687977381i | 14.0743 | 87.4064 | -3,41762699688442+14,5592912552178i | 23.4957 | 103.2104 | 14.0743 | 87.4064 | 0 | 0
[8 empty] | 96 | 912.0108 | 22,5 | 1+6,18875975429594i | 6.269 | 1.4106 | 1+0,171909993174887i | 1.0147 | 0.17025 | 1-0,0358145819114348i | 1.0006 | -0.035799 | 0,999946767118649+0,0993257738343792i | 1.0049 | 0.099006 | 0,704948409788399-3,55722341563217i | 11.1895 | -78.7907 | 34,4450883806789 | 1+3,09437987714797i | 3.252 | 1.2582 | 1+0,171909993174887i | 1.0147 | 0.17025 | 1-0,011696993471217i | 1.0001 | -0.011696 | 4,87848067566382-9,57732149930276i | 20.6267 | -63.0067 | -1,36472945891784 | 1+0,128777775887308i | 1.0083 | 0.12807 | 1+0,128777775887308i | 1.0083 | 0.12807 | 1-0,116479725609847i | 1.0068 | -0.11596 | -1,32232938267193+0,329249949797353i | 2.688 | 166.0181 | 0,239041635483808+4,93592527175158i | 13.8775 | 87.2274 | -3,29762571738894+14,2706131433733i | 23.3148 | 103.0114 | 13.8775 | 87.2274 | 0 | 0
[8 empty] | 97 | 933.2543 | 22,5 | 1+6,33291448748019i | 6.4114 | 1.4142 | 1+0,175914291318894i | 1.0154 | 0.17413 | 1-0,0366488106914363i | 1.0007 | -0.036632 | 0,999944258330243+0,101639368317583i | 1.0051 | 0.1013 | 0,679797216866092-3,4818413698199i | 10.9987 | -78.9525 | 34,4450883806789 | 1+3,1664572437401i | 3.3206 | 1.2649 | 1+0,175914291318894i | 1.0154 | 0.17413 | 1-0,0119694514498501i | 1.0001 | -0.011969 | 4,75210898710146-9,40025542640438i | 20.4512 | -63.182 | -1,36472945891784 | 1+0,131777395626984i | 1.0086 | 0.13102 | 1+0,131777395626984i | 1.0086 | 0.13102 | 1-0,113828323352662i | 1.0065 | -0.11334 | -1,32131353489258+0,329464122573432i | 2.6821 | 165.999 | 0,248916548220116+4,8245729218746i | 13.6807 | 87.0465 | -3,18197901791537+13,9863341441642i | 23.1332 | 102.817 | 13.6807 | 87.0465 | 0 | 0
[8 empty] | 98 | 954.9926 | 22,5 | 1+6,48042701575176i | 6.5571 | 1.4177 | 1+0,18001186154866i | 1.0161 | 0.1781 | 1-0,0375024711559708i | 1.0007 | -0.037485 | 0,999941631306281+0,104006853339226i | 1.0053 | 0.10364 | 0,655709262881-3,40795691394083i | 10.8078 | -79.1091 | 34,4450883806789 | 1+3,24021350787588i | 3.391 | 1.2714 | 1+0,18001186154866i | 1.0161 | 0.1781 | 1-0,0122482557900763i | 1.0001 | -0.012248 | 4,63041240437308-9,22489259226989i | 20.2751 | -63.3457 | -1,36472945891784 | 1+0,134846885486101i | 1.0091 | 0.13404 | 1+0,134846885486101i | 1.0091 | 0.13404 | 1-0,111237274379215i | 1.0062 | -0.11078 | -1,32025148320983+0,329840585844291i | 2.6761 | 165.9728 | 0,258381378153281+4,71563969775777i | 13.4838 | 86.8638 | -3,07056486776179+13,7064760675548i | 22.9512 | 102.6271 | 13.4838 | 86.8638 | 0 | 0
[8 empty] | 99 | 977.2372 | 22,5 | 1+6,63137555220565i | 6.7064 | 1.4211 | 1+0,184204876450157i | 1.0168 | 0.18216 | 1-0,0383760159271161i | 1.0007 | -0.038357 | 0,999938880474495+0,106429484171202i | 1.0056 | 0.10604 | 0,632640550034616-3,33555285445874i | 10.6168 | -79.2605 | 34,4450883806789 | 1+3,31568777610283i | 3.4632 | 1.2779 | 1+0,184204876450157i | 1.0168 | 0.18216 | 1-0,0125335543176473i | 1.0001 | -0.012533 | 4,51325819999478-9,05132118083626i | 20.0986 | -63.4978 | -1,36472945891784 | 1+0,137987872948813i | 1.0095 | 0.13712 | 1+0,137987872948813i | 1.0095 | 0.13712 | 1-0,108705204881043i | 1.0059 | -0.10828 | -1,31914120694781+0,330378684704717i | 2.67 | 165.9395 | 0,267453346082353+4,60907617108022i | 13.2869 | 86.679 | -2,96326128264359+13,4310550548077i | 22.7686 | 102.4417 | 13.2869 | 86.679 | 0 | 0
[8 empty] | 100 | 1000 | 22,5 | 1+6,78584013175396i | 6.8591 | 1.4245 | 1+0,188495559215388i | 1.0176 | 0.18631 | 1-0,0392699081698724i | 1.0008 | -0.03925 | 0,999936+0,108908545324446i | 1.0058 | 0.10849 | 0,610548649991859-3,26461141259635i | 10.4259 | -79.4069 | 34,4450883806789 | 1+3,39292006587698i | 3.5372 | 1.2842 | 1+0,188495559215388i | 1.0176 | 0.18631 | 1-0,0128254983016186i | 1.0001 | -0.012825 | 4,40051409591738-8,87962180219854i | 19.9217 | -63.6382 | -1,36472945891784 | 1+0,141202023408247i | 1.0099 | 0.14027 | 1+0,141202023408247i | 1.0099 | 0.14027 | 1-0,106230772321383i | 1.0056 | -0.10583 | -1,31798060469349+0,331077792626131i | 2.6639 | 165.899 | 0,276149061353411+4,50483362299317i | 13.0899 | 86.4921 | -2,85994664347266+13,1600818056076i | 22.5856 | 102.2609 | 13.0899 | 86.4921 | 0 | 0
[8 empty] | 1 | 1023.293 | 22,5 | 1+6,94390265356133i | 7.0155 | 1.4278 | 1+0,192886184821148i | 1.0184 | 0.19055 | 1-0,0401846218377392i | 1.0008 | -0.040163 | 0,999932983772925+0,111445351229997i | 1.0061 | 0.11099 | 0,589392662954792-3,19511429376677i | 10.2351 | -79.5483 | 34,4450883806789 | 1+3,47195132678067i | 3.6131 | 1.2904 | 1+0,192886184821148i | 1.0184 | 0.19055 | 1-0,0131242425345551i | 1.0001 | -0.013123 | 4,29204858453808-8,70986778814989i | 19.7444 | -63.7668 | -1,36472945891784 | 1+0,144491041049522i | 1.0104 | 0.1435 | 1+0,144491041049522i | 1.0104 | 0.1435 | 1-0,103812664723337i | 1.0054 | -0.10344 | -1,31676749179878+0,331937307466872i | 2.6577 | 165.8514 | 0,284484537238273+4,40286404819564i | 12.8928 | 86.3031 | -2,7604999873498+12,8935618119697i | 22.4021 | 102.0845 | 12.8928 | 86.3031 | 0 | 0
[8 empty] | 2 | 1047.1285 | 22,5 | 1+7,10564692446905i | 7.1757 | 1.431 | 1+0,197379081235251i | 1.0193 | 0.19487 | 1-0,0411206419240107i | 1.0008 | -0.041097 | 0,999929825395447+0,114041246935923i | 1.0064 | 0.11356 | 0,569133176121554-3,12704275257689i | 10.0442 | -79.6849 | 34,4450883806789 | 1+3,55282346223453i | 3.6909 | 1.2964 | 1+0,197379081235251i | 1.0193 | 0.19487 | 1-0,0134299454146032i | 1.0001 | -0.013429 | 4,18773122032416-8,54212549220799i | 19.5667 | -63.8838 | -1,36472945891784 | 1+0,147856669753327i | 1.0109 | 0.14679 | 1+0,147856669753327i | 1.0109 | 0.14679 | 1-0,101449599974251i | 1.0051 | -0.1011 | -1,31549959787814+0,332956647284393i | 2.6515 | 165.7966 | 0,292475206485948+4,3031201577424i | 12.6957 | 86.1117 | -2,66480127179005+12,6314955968715i | 22.2182 | 101.9127 | 12.6957 | 86.1117 | 0 | 0
[8 empty] | 3 | 1071.5193 | 22,5 | 1+7,27115870343047i | 7.3396 | 1.4341 | 1+0,201976630650847i | 1.0202 | 0.1993 | 1-0,0420784647189263i | 1.0009 | -0.042054 | 0,999926518168224+0,116697608820489i | 1.0067 | 0.11618 | 0,549732221733455-3,06037765359413i | 9.8534 | -79.8166 | 34,4450883806789 | 1+3,63557935171524i | 3.7706 | 1.3024 | 1+0,201976630650847i | 1.0202 | 0.1993 | 1-0,0137427690294765i | 1.0001 | -0.013742 | 4,08743288325421-8,37645459209632i | 19.3888 | -63.9892 | -1,36472945891784 | 1+0,151300694020549i | 1.0114 | 0.15016 | 1+0,151300694020549i | 1.0114 | 0.15016 | 1-0,0991403251459162i | 1.0049 | -0.098817 | -1,31417456431074+0,334135245937693i | 2.6451 | 165.7345 | 0,300135936961756+4,20555538064717i | 12.4985 | 85.9179 | -2,57273161328397+12,3738789557368i | 22.0339 | 101.7454 | 12.4985 | 85.9179 | 0 | 0
[8 empty] | 4 | 1096.4782 | 22,5 | 1+7,44052574698161i | 7.5074 | 1.4372 | 1+0,206681270749489i | 1.0211 | 0.20381 | 1-0,0430585980728103i | 1.0009 | -0.043032 | 0,999923055076185+0,119415845321927i | 1.007 | 0.11886 | 0,531153234893264-2,99509952806687i | 9.6627 | -79.9437 | 34,4450883806789 | 1+3,72026287349081i | 3.8523 | 1.3082 | 1+0,206681270749489i | 1.0211 | 0.20381 | 1-0,0140628792423963i | 1.0001 | -0.014062 | 3,99102601535367-8,21290839285021i | 19.2106 | -64.0828 | -1,36472945891784 | 1+0,154824939918443i | 1.0119 | 0.15361 | 1+0,154824939918443i | 1.0119 | 0.15361 | 1-0,0968836158302506i | 1.0047 | -0.096582 | -1,31278994175698+0,335472548468083i | 2.6386 | 165.6653 | 0,307481047296586+4,11012386434397i | 12.3013 | 85.7216 | -2,48417350136237+12,1207031990784i | 21.8493 | 101.5825 | 12.3013 | 85.7216 | 0 | 0
[8 empty] | 5 | 1122.0185 | 22,5 | 1+7,61383785577081i | 7.6792 | 1.4402 | 1+0,211495495993634i | 1.0221 | 0.20842 | 1-0,0440615616653403i | 1.001 | -0.044033 | 0,999919428773645+0,12219739768521i | 1.0074 | 0.1216 | 0,513361011318915-2,93118862678542i | 9.4721 | -80.0661 | 34,4450883806789 | 1+3,80691892788541i | 3.9361 | 1.3139 | 1+0,211495495993634i | 1.0221 | 0.20842 | 1-0,0143904457800346i | 1.0001 | -0.014389 | 3,8983848316513-8,05153412890912i | 19.0322 | -64.1647 | -1,36472945891784 | 1+0,158431276048831i | 1.0125 | 0.15713 | 1+0,158431276048831i | 1.0125 | 0.15713 | 1-0,0946782754901045i | 1.0045 | -0.094397 | -1,31134318770062+0,336968006246236i | 2.632 | 165.5888 | 0,314524322475365+4,01678047406928i | 12.1041 | 85.5227 | -2,39901098937933+11,8719553947861i | 21.6643 | 101.4241 | 12.1041 | 85.5227 | 0 | 0
[8 empty] | 6 | 1148.1536 | 22,5 | 1+7,79118692217219i | 7.8551 | 1.4431 | 1+0,216421858949228i | 1.0232 | 0.21313 | 1-0,0450878872810891i | 1.001 | -0.045057 | 0,999915631568732+0,12504374072622i | 1.0077 | 0.12441 | 0,496321665179402-2,86862496926703i | 9.2816 | -80.184 | 34,4450883806789 | 1+3,8955934610861i | 4.0219 | 1.3195 | 1+0,216421858949228i | 1.0232 | 0.21313 | 1-0,0147256423225056i | 1.0001 | -0.014725 | 3,80938550691598-7,89237326374205i | 18.8537 | -64.2349 | -1,36472945891784 | 1+0,162121614538867i | 1.0131 | 0.16072 | 1+0,162121614538867i | 1.0131 | 0.16072 | 1-0,0925231348248384i | 1.0043 | -0.09226 | -1,30983166402885+0,338621071873371i | 2.6253 | 165.5051 | 0,321279029300412+3,92548079122677i | 11.9069 | 85.3211 | -2,31712986325808+11,6276186087148i | 21.4789 | 101.2702 | 11.9069 | 85.3211 | 0 | 0
[8 empty] | 7 | 1174.8976 | 22,5 | 1+7,97266697900825i | 8.0351 | 1.446 | 1+0,221462971639118i | 1.0242 | 0.21795 | 1-0,0461381190914829i | 1.0011 | -0.046105 | 0,999911655407065+0,127956383613713i | 1.0081 | 0.12728 | 0,480002587143794-2,80738838944394i | 9.0912 | -80.2975 | 34,4450883806789 | 1+3,98633348950413i | 4.1098 | 1.325 | 1+0,221462971639118i | 1.0242 | 0.21795 | 1-0,0150686465954528i | 1.0001 | -0.015068 | 3,72390633955016-7,73546178572592i | 18.675 | -64.2935 | -1,36472945891784 | 1+0,165897912054864i | 1.0137 | 0.1644 | 1+0,165897912054864i | 1.0137 | 0.1644 | 1-0,0904170511503449i | 1.0041 | -0.090172 | -1,30825263466403+0,340431193824394i | 2.6184 | 165.4141 | 0,327757931670724+3,8361811107954i | 11.7096 | 85.1166 | -2,23841778946093+11,3876721423821i | 21.2933 | 101.1206 | 11.7096 | 85.1166 | 0 | 0
[8 empty] | 8 | 1202.2644 | 22,5 | 1+8,15837424940733i | 8.2194 | 1.4488 | 1+0,226621506927982i | 1.0254 | 0.22286 | 1-0,0472128139433294i | 1.0011 | -0.047178 | 0,999907491854672+0,1309368706695i | 1.0084 | 0.13021 | 0,464372402759238-2,74745857802878i | 8.901 | -80.4066 | 34,4450883806789 | 1+4,07918712470367i | 4.2 | 1.3304 | 1+0,226621506927982i | 1.0254 | 0.22286 | 1-0,0154196404642821i | 1.0001 | -0.015418 | 3,64182789401886-7,58083049916193i | 18.4962 | -64.3404 | -1,36472945891784 | 1+0,169762170839751i | 1.0143 | 0.16816 | 1+0,169762170839751i | 1.0143 | 0.16816 | 1-0,0883589077931823i | 1.0039 | -0.08813 | -1,30660326326212+0,34239781082084i | 2.6113 | 165.3157 | 0,3339733056239+3,74883843784028i | 11.5123 | 84.9091 | -2,16276444344716+11,1520917667403i | 21.1075 | 100.9753 | 11.5123 | 84.9091 | 0 | 0
[8 empty] | 9 | 1230.2688 | 22,5 | 1+8,34840719782227i | 8.4081 | 1.4516 | 1+0,231900199939508i | 1.0265 | 0.22787 | 1-0,0483125416540641i | 1.0012 | -0.048275 | 0,9999031320801+0,133986782187271i | 1.0088 | 0.13321 | 0,449400931260299-2,68881512172662i | 8.7109 | -80.5115 | 34,4450883806789 | 1+4,17420359891114i | 4.2923 | 1.3357 | 1+0,231900199939508i | 1.0265 | 0.22787 | 1-0,0157788100305887i | 1.0001 | -0.015778 | 3,56303312318452-7,42850530946851i | 18.3173 | -64.3756 | -1,36472945891784 | 1+0,173716439774685i | 1.015 | 0.172 | 1+0,173716439774685i | 1.015 | 0.172 | 1-0,0863476134985003i | 1.0037 | -0.086134 | -1,30488061099439+0,344520345921617i | 2.6041 | 165.21 | 0,339936954092143+3,66341048318488i | 11.3149 | 84.6986 | -2,09006161987561+10,9208499511241i | 20.9214 | 100.8344 | 11.3149 | 84.6986 | 0 | 0
[8 empty] | 10 | 1258.9254 | 22,5 | 1+8,54286658223774i | 8.6012 | 1.4543 | 1+0,237301849506604i | 1.0278 | 0.23299 | 1-0,0494378853138758i | 1.0012 | -0.049398 | 0,999898566835682+0,137107735270482i | 1.0093 | 0.13627 | 0,4350591448995-2,63143753945708i | 8.521 | -80.6121 | 34,4450883806789 | 1+4,27143329111887i | 4.3869 | 1.3408 | 1+0,237301849506604i | 1.0278 | 0.23299 | 1-0,0161463457308306i | 1.0001 | -0.016145 | 3,48740747189798-7,27850750173163i | 18.1384 | -64.3992 | -1,36472945891784 | 1+0,177762815465397i | 1.0157 | 0.17593 | 1+0,177762815465397i | 1.0157 | 0.17593 | 1-0,0843821018514408i | 1.0036 | -0.084183 | -1,30308163443067+0,346798200319715i | 2.5966 | 165.0969 | 0,345660221327804+3,57985565830173i | 11.1176 | 84.4848 | -2,02020332579248+10,6939160866081i | 20.735 | 100.6978 | 11.1176 | 84.4848 | 0 | 0
[8 empty] | 11 | 1288.2496 | 22,5 | 1+8,74185550759331i | 8.7989 | 1.4569 | 1+0,24282931965537i | 1.0291 | 0.23822 | 1-0,0505894415948687i | 1.0013 | -0.050546 | 0,999893786437924+0,140301384689769i | 1.0097 | 0.13941 | 0,421319128877345-2,5753053157447i | 8.3313 | -80.7087 | 34,4450883806789 | 1+4,37092775379666i | 4.4839 | 1.3459 | 1+0,24282931965537i | 1.0291 | 0.23822 | 1-0,0165224424373013i | 1.0001 | -0.016521 | 3,41483896316821-7,13085401192632i | 17.9595 | -64.4111 | -1,36472945891784 | 1+0,181903443353838i | 1.0164 | 0.17994 | 1+0,181903443353838i | 1.0164 | 0.17994 | 1-0,0824613307117123i | 1.0034 | -0.082275 | -1,30120318354381+0,349230746833434i | 2.589 | 164.9764 | 0,351154006958528+3,49813306947735i | 10.9203 | 84.2677 | -1,9530858580187+10,4712567031278i | 20.5485 | 100.5653 | 10.9203 | 84.2677 | 0 | 0
[8 empty] | 12 | 1318.2567 | 22,5 | 1+8,94547948045116i | 9.0012 | 1.4595 | 1+0,248485541123644i | 1.0304 | 0.24355 | 1-0,0517678210674257i | 1.0013 | -0.051722 | 0,99988878074696+0,143569423760327i | 1.0101 | 0.14261 | 0,408154041939717-2,52039793142935i | 8.1418 | -80.8014 | 34,4450883806789 | 1+4,47273974022558i | 4.5832 | 1.3508 | 1+0,248485541123644i | 1.0304 | 0.24355 | 1-0,0169072995614525i | 1.0001 | -0.016906 | 3,34521826819757-6,98555769024397i | 17.7807 | -64.4113 | -1,36472945891784 | 1+0,186140518855721i | 1.0172 | 0.18403 | 1+0,186140518855721i | 1.0172 | 0.18403 | 1-0,0805842816610316i | 1.0032 | -0.080411 | -1,2992419998571+0,351817323081086i | 2.5811 | 164.8484 | 0,356428779635064+3,41820251130592i | 10.7229 | 84.0471 | -1,88860786592139+10,2528356798289i | 20.3618 | 100.4371 | 10.7229 | 84.0471 | 0 | 0
[8 empty] | 13 | 1348.9629 | 22,5 | 1+9,15384646493694i | 9.2083 | 1.462 | 1+0,254273512914915i | 1.0318 | 0.249 | 1-0,0529736485239406i | 1.0014 | -0.052924 | 0,999883539145049+0,146913585239729i | 1.0106 | 0.14589 | 0,395538077701071-2,46669489184289i | 7.9526 | -80.8901 | 34,4450883806789 | 1+4,57692323246848i | 4.6849 | 1.3557 | 1+0,254273512914915i | 1.0318 | 0.249 | 1-0,0173011211596258i | 1.0001 | -0.017299 | 3,2784387615282-6,84262755607179i | 17.6019 | -64.4 | -1,36472945891784 | 1+0,190476288524563i | 1.018 | 0.18822 | 1+0,190476288524563i | 1.018 | 0.18822 | 1-0,0787499594631469i | 1.0031 | -0.078588 | -1,29719471475813+0,35455722432875i | 2.573 | 164.7129 | 0,361494590238301+3,3400244595655i | 10.5256 | 83.8229 | -1,82667040071634+10,0386144482139i | 20.1749 | 100.313 | 10.5256 | 83.8229 | 0 | 0
[8 empty] | 14 | 1380.3843 | 22,5 | 1+9,36706693998393i | 9.4203 | 1.4644 | 1+0,260196303888443i | 1.0333 | 0.25455 | 1-0,0542075633100922i | 1.0015 | -0.054155 | 0,99987805051405+0,150335642246656i | 1.0111 | 0.14924 | 0,383446426743106-2,41417575259188i | 7.7636 | -80.975 | 34,4450883806789 | 1+4,68353346999197i | 4.7891 | 1.3604 | 1+0,260196303888443i | 1.0333 | 0.25455 | 1-0,0177041160412454i | 1.0002 | -0.017702 | 3,21439656249909-6,70206904427072i | 17.4233 | -64.377 | -1,36472945891784 | 1+0,194913051242833i | 1.0188 | 0.1925 | 1+0,194913051242833i | 1.0188 | 0.1925 | 1-0,0769573915361484i | 1.003 | -0.076806 | -1,29505784800439+0,357449696001369i | 2.5646 | 164.5699 | 0,366361084614944+3,26356006352815i | 10.3282 | 83.5949 | -1,76717695240802+9,82855218774322i | 19.988 | 100.1929 | 10.3282 | 83.5949 | 0 | 0
[8 empty] | 15 | 1412.5375 | 22,5 | 1+9,58525395791028i | 9.6373 | 1.4668 | 1+0,266257054386397i | 1.0348 | 0.26022 | 1-0,0554702196638326i | 1.0015 | -0.055413 | 0,999872303211842+0,153837409201029i | 1.0116 | 0.15266 | 0,371855239530871-2,36282014308051i | 7.5749 | -81.0563 | 34,4450883806789 | 1+4,79262697895514i | 4.8958 | 1.3651 | 1+0,266257054386397i | 1.0348 | 0.26022 | 1-0,0181164978795317i | 1.0002 | -0.018115 | 3,15299056416339-6,56388424249063i | 17.2449 | -64.3425 | -1,36472945891784 | 1+0,19945315944085i | 1.0197 | 0.19687 | 1+0,19945315944085i | 1.0197 | 0.19687 | 1-0,075205627436794i | 1.0028 | -0.075064 | -1,29282780644813+0,360493925848456i | 2.556 | 164.4193 | 0,371037515813964+3,18877113775603i | 10.1309 | 83.3631 | -1,71003347542874+9,62260601363701i | 19.8009 | 100.0768 | 10.1309 | 83.3631 | 0 | 0
[8 empty] | 16 | 1445.4398 | 22,5 | 1+9,80852320436096i | 9.8594 | 1.4692 | 1+0,272458977898916i | 1.0365 | 0.266 | 1-0,0567622870622741i | 1.0016 | -0.056701 | 0,999866285047625+0,15742074278604i | 1.0122 | 0.15616 | 0,360741590181233-2,31260778790141i | 7.3864 | -81.1339 | 34,4450883806789 | 1+4,90426160218048i | 5.0052 | 1.3696 | 1+0,272458977898916i | 1.0365 | 0.266 | 1-0,0185384853247939i | 1.0002 | -0.018536 | 3,09412245076346-6,42807211934265i | 17.0666 | -64.2964 | -1,36472945891784 | 1+0,204099020344078i | 1.0206 | 0.20133 | 1+0,204099020344078i | 1.0206 | 0.20133 | 1-0,0734937383565705i | 1.0027 | -0.073362 | -1,29050088301001+0,363689035756723i | 2.5471 | 164.2611 | 0,375532755798036+3,11562015343296i | 9.9335 | 83.1272 | -1,65514840399294+9,42073115669511i | 19.6137 | 99.9647 | 9.9335 | 83.1272 | 0 | 0
[8 empty] | 17 | 1479.1084 | 22,5 | 1+10,0369930596457i | 10.0867 | 1.4715 | 1+0,278805362767937i | 1.0381 | 0.2719 | 1-0,0580844505766536i | 1.0017 | -0.058019 | 0,999859983256067+0,161087542932586i | 1.0128 | 0.15974 | 0,350083441112314-2,26351852621647i | 7.1983 | -81.2081 | 34,4450883806789 | 1+5,01849652982287i | 5.1172 | 1.3741 | 1+0,278805362767937i | 1.0381 | 0.2719 | 1-0,0189703021203612i | 1.0002 | -0.018968 | 3,03769670480676-6,29462874332228i | 16.8886 | -64.2387 | -1,36472945891784 | 1+0,208853097249462i | 1.0216 | 0.20589 | 1+0,208853097249462i | 1.0216 | 0.20589 | 1-0,0718208166292285i | 1.0026 | -0.071698 | -1,28807325593324+0,367034073203302i | 2.5379 | 164.0952 | 0,379855306606515+3,04407022928134i | 9.7362 | 82.8871 | -1,60243265813396+9,22288113502356i | 19.4265 | 99.8565 | 9.7362 | 82.8871 | 0 | 0
[8 empty] | 18 | 1513.5612 | 22,5 | 1+10,270784661506i | 10.3194 | 1.4737 | 1+0,285299573930724i | 1.0399 | 0.27792 | 1-0,0594374112355674i | 1.0018 | -0.059368 | 0,999853384470223+0,16483975382664i | 1.0134 | 0.16339 | 0,339859608596863-2,21553232924374i | 7.0106 | -81.2789 | 34,4450883806789 | 1+5,13539233075303i | 5.2318 | 1.3785 | 1+0,285299573930724i | 1.0399 | 0.27792 | 1-0,0194121772212144i | 1.0002 | -0.01941 | 2,98362060473042-6,1635474924416i | 16.7109 | -64.1695 | -1,36472945891784 | 1+0,213717910831505i | 1.0226 | 0.21055 | 1+0,213717910831505i | 1.0226 | 0.21055 | 1-0,0701859752495241i | 1.0025 | -0.070071 | -1,28554098835214+0,370528002344791i | 2.5283 | 163.9216 | 0,384013310948402+2,97408512211319i | 9.5389 | 82.6427 | -1,55179964134132+9,02900791761425i | 19.2392 | 99.752 | 9.5389 | 82.6427 | 0 | 0
[8 empty] | 19 | 1548.8166 | 22,5 | 1+10,5100219693438i | 10.5575 | 1.4759 | 1+0,291945054703994i | 1.0417 | 0.28405 | 1-0,0608218863966654i | 1.0018 | -0.060747 | 0,999846474693183+0,168679364940085i | 1.014 | 0.16713 | 0,330049729237567-2,16862931596081i | 6.8232 | -81.3464 | 34,4450883806789 | 1+5,2550109846719i | 5.3493 | 1.3828 | 1+0,291945054703994i | 1.0417 | 0.28405 | 1-0,0198643449153807i | 1.0002 | -0.019862 | 2,93180421408672-6,03481925458647i | 16.5335 | -64.0888 | -1,36472945891784 | 1+0,218696040478762i | 1.0236 | 0.21531 | 1+0,218696040478762i | 1.0236 | 0.21531 | 1-0,0685883474029183i | 1.0023 | -0.068481 | -1,28290002821124+0,374169694739144i | 2.5184 | 163.7402 | 0,388014562205428+2,9056292170634i | 9.3416 | 82.3938 | -1,50316523066716+8,83906207977848i | 19.0519 | 99.6514 | 9.3416 | 82.3938 | 0 | 0
[8 empty] | 20 | 1584.8932 | 22,5 | 1+10,7548318299463i | 10.8012 | 1.4781 | 1+0,298745328609619i | 1.0437 | 0.29031 | 1-0,0622386101270039i | 1.0019 | -0.062158 | 0,999839239268383+0,172608412085558i | 1.0146 | 0.17095 | 0,32063422737789-2,12278976712965i | 6.6361 | -81.4108 | 34,4450883806789 | 1+5,37741591497315i | 5.4696 | 1.3869 | 1+0,298745328609619i | 1.0437 | 0.29031 | 1-0,020327044948157i | 1.0002 | -0.020324 | 2,88216036312634-5,90843261866439i | 16.3565 | -63.9967 | -1,36472945891784 | 1+0,223790125661466i | 1.0247 | 0.22016 | 1+0,223790125661466i | 1.0247 | 0.22016 | 1-0,0670270860059795i | 1.0022 | -0.066927 | -1,28014620857354+0,377957919699502i | 2.5082 | 163.551 | 0,391866513827001+2,83866751755393i | 9.1443 | 82.1402 | -1,45644776012205+8,65299295048304i | 18.8647 | 99.5543 | 9.1443 | 82.1402 | 0 | 0
[8 empty] | 21 | 1621.8101 | 22,5 | 1+11,005344044742i | 11.0507 | 1.4802 | 1+0,305704001242833i | 1.0457 | 0.29668 | 1-0,0636883335922569i | 1.002 | -0.063602 | 0,999831662848519+0,176628978495859i | 1.0153 | 0.17485 | 0,311594283458073-2,07799413774216i | 6.4495 | -81.4721 | 34,4450883806789 | 1+5,502672022371i | 5.5928 | 1.391 | 1+0,305704001242833i | 1.0457 | 0.29668 | 1-0,0208005226492249i | 1.0002 | -0.020798 | 2,83460462360092-5,78437405665256i | 16.1798 | -63.8931 | -1,36472945891784 | 1+0,229002867331006i | 1.0259 | 0.22512 | 1+0,229002867331006i | 1.0259 | 0.22512 | 1-0,0655013632572497i | 1.0021 | -0.065408 | -1,27727524835852+0,381891334281471i | 2.4975 | 163.3539 | 0,395576288100423+2,77316563503645i | 8.947 | 81.8818 | -1,4115679981299+8,47074875167686i | 18.6774 | 99.4609 | 8.947 | 81.8818 | 0 | 0
[8 empty] | 22 | 1659.5869 | 22,5 | 1+11,2616914386232i | 11.306 | 1.4822 | 1+0,312824762183979i | 1.0478 | 0.30318 | 1-0,0651718254549956i | 1.0021 | -0.06508 | 0,999823729362986+0,180743195928521i | 1.016 | 0.17884 | 0,302911803322648-2,03422306798088i | 6.2632 | -81.5304 | 34,4450883806789 | 1+5,63084571931163i | 5.719 | 1.395 | 1+0,312824762183979i | 1.0478 | 0.30318 | 1-0,021285029062729i | 1.0002 | -0.021282 | 2,78905527755308-5,66262809669225i | 16.0036 | -63.778 | -1,36472945891784 | 1+0,234337029352019i | 1.0271 | 0.23018 | 1+0,234337029352019i | 1.0271 | 0.23018 | 1-0,0640103701983316i | 1.002 | -0.063923 | -1,27428275355304+0,385968472908029i | 2.4865 | 163.1489 | 0,399150684281165+2,70908977856205i | 8.7497 | 81.6185 | -1,36844911976557+8,29227672973305i | 18.4902 | 99.3709 | 8.7497 | 81.6185 | 0 | 0
[8 empty] | 23 | 1698.2437 | 22,5 | 1+11,5240099303713i | 11.5673 | 1.4842 | 1+0,320111386954758i | 1.05 | 0.3098 | 1-0,0666898722822413i | 1.0022 | -0.066591 | 0,9998154219838+0,184953245796082i | 1.0168 | 0.18292 | 0,294569388482868-1,99145739278414i | 6.0774 | -81.586 | 34,4450883806789 | 1+5,76200496518565i | 5.8481 | 1.399 | 1+0,320111386954758i | 1.05 | 0.3098 | 1-0,0217808210803827i | 1.0002 | -0.021777 | 2,74543328080933-5,5431774874085i | 15.8279 | -63.6516 | -1,36472945891784 | 1+0,239795439967809i | 1.0283 | 0.23535 | 1+0,239795439967809i | 1.0283 | 0.23535 | 1-0,0625533162849704i | 1.002 | -0.062472 | -1,27116421894039+0,390187736639251i | 2.4751 | 162.936 | 0,402596186069374+2,64640674422686i | 8.5525 | 81.35 | -1,32701667445137+8,11752327916265i | 18.303 | 99.2843 | 8.5525 | 81.35 | 0 | 0
[8 empty] | 24 | 1737.8008 | 22,5 | 1+11,7924386047228i | 11.8348 | 1.4862 | 1+0,327567739020078i | 1.0523 | 0.31655 | 1-0,0682432789625163i | 1.0023 | -0.068138 | 0,999806723089894+0,189261360322712i | 1.0176 | 0.18708 | 0,286550307334916-1,94967815009997i | 5.8921 | -81.6389 | 34,4450883806789 | 1+5,89621930236141i | 5.9804 | 1.4028 | 1+0,327567739020078i | 1.0523 | 0.31655 | 1-0,0222881615776766i | 1.0002 | -0.022284 | 2,70366222184008-5,42600335365903i | 15.6527 | -63.5139 | -1,36472945891784 | 1+0,245380993299941i | 1.0297 | 0.24063 | 1+0,245380993299941i | 1.0297 | 0.24063 | 1-0,0611294289678941i | 1.0019 | -0.061053 | -1,26791503039486+0,394547382097526i | 2.4632 | 162.715 | 0,405918968420484+2,58508390454243i | 8.3553 | 81.0761 | -1,28719854974323+7,94643405878019i | 18.1159 | 99.2011 | 8.3553 | 81.0761 | 0 | 0
[8 empty] | 25 | 1778.2794 | 22,5 | 1+12,0671197861139i | 12.1085 | 1.4881 | 1+0,335197771836498i | 1.0547 | 0.32343 | 1-0,0698328691326038i | 1.0024 | -0.06972 | 0,999797614229749+0,193669823727754i | 1.0184 | 0.19134 | 0,278838467332688-1,9088665879088i | 5.7072 | -81.6893 | 34,4450883806789 | 1+6,03355989305697i | 6.1159 | 1.4065 | 1+0,335197771836498i | 1.0547 | 0.32343 | 1-0,0228073195532577i | 1.0003 | -0.022803 | 2,66366827660246-5,31108534394028i | 15.4781 | -63.3649 | -1,36472945891784 | 1+0,251096650882721i | 1.031 | 0.24601 | 1+0,251096650882721i | 1.031 | 0.24601 | 1-0,0597379532832002i | 1.0018 | -0.059667 | -1,26453046779133+0,399045510062605i | 2.4509 | 162.486 | 0,40912490367911+2,5250891977814i | 8.1581 | 80.7967 | -1,24892493179436+7,77895410052689i | 17.929 | 99.1211 | 8.1581 | 80.7967 | 0 | 0
[8 empty] | 26 | 1819.7009 | 22,5 | 1+12,3481991141427i | 12.3886 | 1.49 | 1+0,343005530948409i | 1.0572 | 0.33043 | 1-0,0714594856142519i | 1.0025 | -0.071338 | 0,999788076082251+0,198180973436859i | 1.0192 | 0.19569 | 0,271418388112174-1,86900417009048i | 5.5228 | -81.7372 | 34,4450883806789 | 1+6,17409955707137i | 6.2546 | 1.4102 | 1+0,343005530948409i | 1.0572 | 0.33043 | 1-0,0233385702715563i | 1.0003 | -0.023334 | 2,62538015993384-5,19840176969431i | 15.304 | -63.2046 | -1,36472945891784 | 1+0,256945443233453i | 1.0325 | 0.2515 | 1+0,256945443233453i | 1.0325 | 0.2515 | 1-0,0583781514520631i | 1.0017 | -0.058312 | -1,26100570858123+0,403680053755116i | 2.438 | 162.2488 | 0,412219567027294+2,46639111734947i | 7.9609 | 80.5116 | -1,21212826304159+7,615027911173i | 17.7421 | 99.0442 | 7.9609 | 80.5116 | 0 | 0
[8 empty] | 27 | 1862.0871 | 22,5 | 1+12,6358256207897i | 12.6753 | 1.4918 | 1+0,350995156133046i | 1.0598 | 0.33756 | 1-0,0731239908610513i | 1.0027 | -0.072994 | 0,99977808841571+0,202797201321315i | 1.0201 | 0.20013 | 0,2642751755631-1,83007258120711i | 5.339 | -81.7829 | 34,4450883806789 | 1+6,31791281039483i | 6.3966 | 1.4138 | 1+0,350995156133046i | 1.0598 | 0.33756 | 1-0,0238821954087354i | 1.0003 | -0.023878 | 2,58872907401953-5,08792973677516i | 15.1307 | -63.0331 | -1,36472945891784 | 1+0,262930471459265i | 1.034 | 0.25711 | 1+0,262930471459265i | 1.034 | 0.25711 | 1-0,0570493024895516i | 1.0016 | -0.056988 | -1,25733583208783+0,408448766831686i | 2.4247 | 162.0035 | 0,415208241239737+2,40895870123614i | 7.7637 | 80.2206 | -1,17674319762022+7,45459956713722i | 17.5554 | 98.9704 | 7.7637 | 80.2206 | 0 | 0
[8 empty] | 28 | 1905.4607 | 22,5 | 1+12,9301518094358i | 12.9688 | 1.4936 | 1+0,359170883595438i | 1.0625 | 0.34482 | 1-0,0748272674157163i | 1.0028 | -0.074688 | 0,999767630044947+0,207520954966253i | 1.0211 | 0.20466 | 0,257394496842246-1,79205373026922i | 5.1557 | -81.8264 | 34,4450883806789 | 1+6,46507590471789i | 6.542 | 1.4173 | 1+0,359170883595438i | 1.0625 | 0.34482 | 1-0,0244384832020388i | 1.0003 | -0.024434 | 2,55364865441473-4,97964526934456i | 14.9579 | -62.8505 | -1,36472945891784 | 1+0,269054908901343i | 1.0356 | 0.26283 | 1+0,269054908901343i | 1.0356 | 0.26283 | 1-0,0557507018223564i | 1.0016 | -0.055693 | -1,25351582457554+0,413349211119878i | 2.4109 | 161.7499 | 0,418095920740802+2,35276152159843i | 7.5666 | 79.9235 | -1,14270655497449+7,2976128026758i | 17.3688 | 98.8995 | 7.5666 | 79.9235 | 0 | 0
[8 empty] | 29 | 1949.8446 | 22,5 | 1+13,2313337357219i | 13.2691 | 1.4954 | 1+0,367537048214496i | 1.0654 | 0.35221 | 1-0,07657021837802i | 1.0029 | -0.076421 | 0,999756678786355+0,212354738968375i | 1.0221 | 0.2093 | 0,250762556322111-1,75492975354935i | 4.973 | -81.868 | 34,4450883806789 | 1+6,61566686786094i | 6.6908 | 1.4208 | 1+0,367537048214496i | 1.0654 | 0.35221 | 1-0,025007728602617i | 1.0003 | -0.025003 | 2,52007491406056-4,87352342647294i | 14.786 | -62.6567 | -1,36472945891784 | 1+0,275322002817479i | 1.0372 | 0.26867 | 1+0,275322002817479i | 1.0372 | 0.26867 | 1-0,0544816609152159i | 1.0015 | -0.054428 | -1,24954058514864+0,418378744126616i | 2.3965 | 161.4881 | 0,420887314960309+2,29776967453284i | 7.3695 | 79.6201 | -1,10995727209425+7,14401109170025i | 17.1824 | 98.8314 | 7.3695 | 79.6201 | 0 | 0
[8 empty] | 30 | 1995.2623 | 22,5 | 1+13,5395310902921i | 13.5764 | 1.4971 | 1+0,376098085841448i | 1.0684 | 0.35973 | 1-0,078353767883635i | 1.0031 | -0.078194 | 0,999745211410846+0,217301116263948i | 1.0231 | 0.21403 | 0,244366072467885-1,71868301650342i | 4.7908 | -81.9078 | 34,4450883806789 | 1+6,76976554514607i | 6.8432 | 1.4241 | 1+0,376098085841448i | 1.0684 | 0.35973 | 1-0,025590233431917i | 1.0003 | -0.025585 | 2,487946185695-4,76953841172742i | 14.6147 | -62.452 | -1,36472945891784 | 1+0,281735076103829i | 1.0389 | 0.27462 | 1+0,281735076103829i | 1.0389 | 0.27462 | 1-0,0532415069058423i | 1.0014 | -0.053191 | -1,24540493253599+0,423534506359693i | 2.3815 | 161.218 | 0,423586850987613+2,24395377009294i | 7.1723 | 79.3102 | -1,07843635477409+6,99373772349301i | 16.9962 | 98.766 | 7.1723 | 79.3102 | 0 | 0
[8 empty] | 31 | 2041.7379 | 22,5 | 1+13,8549072834633i | 13.8909 | 1.4987 | 1+0,384858535651758i | 1.0715 | 0.36739 | 1-0,0801788615941162i | 1.0032 | -0.080008 | 0,999733203594579+0,222362709487682i | 1.0242 | 0.21886 | 0,238192255635388-1,68329611485763i | 4.6093 | -81.9459 | 34,4450883806789 | 1+6,92745364173165i | 6.9993 | 1.4274 | 1+0,384858535651758i | 1.0715 | 0.36739 | 1-0,0261863065417093i | 1.0003 | -0.02618 | 2,45720306302443-4,66766367603204i | 14.4443 | -62.2363 | -1,36472945891784 | 1+0,288297529056732i | 1.0407 | 0.28069 | 1+0,288297529056732i | 1.0407 | 0.28069 | 1-0,0520295822481651i | 1.0014 | -0.051983 | -1,24110361281852+0,428813408508223i | 2.3659 | 160.9395 | 0,426198675526277+2,19128492261246i | 6.9752 | 78.9935 | -1,04808682825903+6,84673587259749i | 16.8103 | 98.7032 | 6.9752 | 78.9935 | 0 | 0
[8 empty] | 32 | 2089.2961 | 22,5 | 1+14,1776295318676i | 14.2129 | 1.5004 | 1+0,393823042551879i | 1.0748 | 0.37517 | 1-0,0820464671983081i | 1.0034 | -0.081863 | 0,999720629867366+0,227542202363308i | 1.0253 | 0.22379 | 0,232228786782273-1,64875187491549i | 4.4284 | -81.9826 | 34,4450883806789 | 1+7,08881476593383i | 7.159 | 1.4307 | 1+0,393823042551879i | 1.0748 | 0.37517 | 1-0,0267962639778469i | 1.0004 | -0.02679 | 2,42778834098584-4,567872014084i | 14.2748 | -62.0097 | -1,36472945891784 | 1+0,295012841175613i | 1.0426 | 0.28688 | 1+0,295012841175613i | 1.0426 | 0.28688 | 1-0,0508452443636884i | 1.0013 | -0.050801 | -1,236631308156+0,434212118534819i | 2.3497 | 160.6526 | 0,428726656155267+2,1397347413949i | 6.7781 | 78.67 | -1,01885368760788+6,70294866315948i | 16.6245 | 98.6428 | 6.7781 | 78.67 | 0 | 0
[8 empty] | 33 | 2137.9621 | 22,5 | 1+14,5078689471128i | 14.5423 | 1.502 | 1+0,402996359642022i | 1.0781 | 0.38309 | 1-0,0839575749254212i | 1.0035 | -0.083761 | 0,999707463558646+0,232842341126502i | 1.0265 | 0.22883 | 0,226463797084918-1,61503335313666i | 4.2482 | -82.0179 | 34,4450883806789 | 1+7,2539344735564i | 7.3225 | 1.4338 | 1+0,402996359642022i | 1.0781 | 0.38309 | 1-0,0274204291478359i | 1.0004 | -0.027414 | 2,39964695539972-4,47013565461067i | 14.1062 | -61.7723 | -1,36472945891784 | 1+0,301884573007839i | 1.0446 | 0.29318 | 1+0,301884573007839i | 1.0446 | 0.29318 | 1-0,04968786530079i | 1.0012 | -0.049647 | -1,23198264656917+0,439727048739331i | 2.3329 | 160.3572 | 0,431174381905588+2,08927532183324i | 6.5811 | 78.3393 | -0,990683848078591+6,5623192280047i | 16.439 | 98.5849 | 6.5811 | 78.3393 | 0 | 0
[8 empty] | 34 | 2187.7616 | 22,5 | 1+14,8458006265081i | 14.8794 | 1.5035 | 1+0,412383350736336i | 1.0817 | 0.39114 | 1-0,08591319807007i | 1.0037 | -0.085703 | 0,999693676740913+0,238265935980994i | 1.0277 | 0.23397 | 0,220885848453371-1,58212383503751i | 4.0686 | -82.0521 | 34,4450883806789 | 1+7,42290031325405i | 7.49 | 1.4369 | 1+0,412383350736336i | 1.0817 | 0.39114 | 1-0,0280591329923114i | 1.0004 | -0.028052 | 2,37272592228235-4,37442634474747i | 13.9385 | -61.5242 | -1,36472945891784 | 1+0,30891636803659i | 1.0466 | 0.29962 | 1+0,30891636803659i | 1.0466 | 0.29962 | 1-0,0485568314017707i | 1.0012 | -0.048519 | -1,22715221283167+0,445354342861728i | 2.3153 | 160.0533 | 0,433545163166252+2,03987923702541i | 6.384 | 78.0012 | -0,963526095809811+6,42479076273506i | 16.2538 | 98.5291 | 6.384 | 78.0012 | 0 | 0
[8 empty] | 35 | 2238.7211 | 22,5 | 1+15,191603745903i | 15.2245 | 1.5051 | 1+0,42198899294175i | 1.0854 | 0.39932 | 1-0,0879143735295312i | 1.0039 | -0.087689 | 0,999679240170478+0,243815862588567i | 1.029 | 0.23922 | 0,215483914937014-1,55000683346088i | 3.8898 | -82.0854 | 34,4450883806789 | 1+7,59580187295151i | 7.6613 | 1.4399 | 1+0,42198899294175i | 1.0854 | 0.39932 | 1-0,0287127141605061i | 1.0004 | -0.028705 | 2,34697427705969-4,28071542881454i | 13.7718 | -61.2655 | -1,36472945891784 | 1+0,316111954612665i | 1.0488 | 0.30617 | 1+0,316111954612665i | 1.0488 | 0.30617 | 1-0,0474515429774861i | 1.0011 | -0.047416 | -1,22213456052428+0,4510898632995i | 2.2971 | 159.7409 | 0,43584203093756+1,99151952995352i | 6.1869 | 77.6555 | -0,937331039048123+6,29030657513006i | 16.0688 | 98.4754 | 6.1869 | 77.6555 | 0 | 0
[8 empty] | 36 | 2290.8677 | 22,5 | 1+15,5454616546886i | 15.5776 | 1.5066 | 1+0,431818379296905i | 1.0893 | 0.40763 | 1-0,0899621623535219i | 1.004 | -0.089721 | 0,99966412322544+0,249495063593767i | 1.0303 | 0.24458 | 0,210247365013906-1,51866608626078i | 3.7117 | -82.118 | 34,4450883806789 | 1+7,7727308273443i | 7.8368 | 1.4428 | 1+0,431818379296905i | 1.0893 | 0.40763 | 1-0,0293815191898062i | 1.0004 | -0.029373 | 2,32234301389837-4,18897392176364i | 13.6061 | -60.9963 | -1,36472945891784 | 1+0,323475147931312i | 1.051 | 0.31285 | 1+0,323475147931312i | 1.051 | 0.31285 | 1-0,0463714139893838i | 1.0011 | -0.046338 | -1,21692422530086+0,456929178523379i | 2.2781 | 159.4199 | 0,438067735455358+1,9441697062961i | 5.9898 | 77.302 | -0,912051060143821+6,15881013013781i | 15.8841 | 98.4236 | 5.9898 | 77.302 | 0 | 0
[8 empty] | 37 | 2344.2288 | 22,5 | 1+15,907561973012i | 15.939 | 1.508 | 1+0,441876721472556i | 1.0933 | 0.41608 | 1-0,0920576503067825i | 1.0042 | -0.091799 | 0,999648293840731+0,255306550184143i | 1.0317 | 0.25005 | 0,205165944757102-1,4880855534459i | 3.5343 | -82.15 | 34,4450883806789 | 1+7,95378098650602i | 8.0164 | 1.4457 | 1+0,441876721472556i | 1.0933 | 0.41608 | 1-0,0300659026894912i | 1.0005 | -0.030057 | 2,29878502534625-4,09917257756133i | 13.4415 | -60.7166 | -1,36472945891784 | 1+0,331009852055092i | 1.0534 | 0.31966 | 1+0,331009852055092i | 1.0534 | 0.31966 | 1-0,0453158717387768i | 1.001 | -0.045285 | -1,21151573941186+0,462867550783587i | 2.2583 | 159.0903 | 0,440224744215409+1,89780372794504i | 5.7926 | 76.9403 | -0,887640268516218+6,03024509074104i | 15.6998 | 98.3737 | 5.7926 | 76.9403 | 0 | 0
[8 empty] | 38 | 2398.8329 | 22,5 | 1+16,278096691255i | 16.3088 | 1.5094 | 1+0,45216935253486i | 1.0975 | 0.42466 | 1-0,0942019484447625i | 1.0044 | -0.093925 | 0,999631718440104+0,261253403686808i | 1.0332 | 0.25563 | 0,200229761871725-1,45824941382511i | 3.3578 | -82.1817 | 34,4450883806789 | 1+8,13904834562749i | 8.2003 | 1.4485 | 1+0,45216935253486i | 1.0975 | 0.42466 | 1-0,0307662275287514i | 1.0005 | -0.030757 | 2,27625504245227-4,01128195276769i | 13.278 | -60.4267 | -1,36472945891784 | 1+0,338720061983864i | 1.0558 | 0.32659 | 1+0,338720061983864i | 1.0558 | 0.32659 | 1-0,0442843565631923i | 1.001 | -0.044255 | -1,20590364752602+0,46889992420759i | 2.2377 | 158.7521 | 0,442315239433977+1,85239600730014i | 5.5955 | 76.5704 | -0,864054454764644+5,90455535498087i | 15.5158 | 98.3254 | 5.5955 | 76.5704 | 0 | 0
[8 empty] | 39 | 2454.7089 | 22,5 | 1+16,6572622718297i | 16.6873 | 1.5108 | 1+0,462701729773048i | 1.1019 | 0.43337 | 1-0,0963961937027181i | 1.0046 | -0.096099 | 0,999614361864912+0,267338777202205i | 1.0347 | 0.26133 | 0,195429270596998-1,42914206119628i | 3.182 | -82.2133 | 34,4450883806789 | 1+8,32863113591486i | 8.3885 | 1.4513 | 1+0,462701729773048i | 1.1019 | 0.43337 | 1-0,0314828650290864i | 1.0005 | -0.031472 | 2,25470957551554-3,92527246556234i | 13.1157 | -60.1266 | -1,36472945891784 | 1+0,34660986577299i | 1.0584 | 0.33365 | 1+0,34660986577299i | 1.0584 | 0.33365 | 1-0,0432763215396303i | 1.0009 | -0.043249 | -1,20008252388521+0,4750209133991i | 2.2163 | 158.4052 | 0,444341114987438+1,80792140241485i | 5.3983 | 76.1918 | -0,84125104608108+5,78168508942026i | 15.3321 | 98.2786 | 5.3983 | 76.1918 | 0 | 0
[8 empty] | 40 | 2511.8864 | 22,5 | 1+17,045259753346i | 17.0746 | 1.5122 | 1+0,473479437592944i | 1.1064 | 0.44221 | 1-0,09864154949853i | 1.0049 | -0.098323 | 0,999596187299533+0,273565897275923i | 1.0364 | 0.26714 | 0,19075525746783-1,40074810011954i | 3.007 | -82.2451 | 34,4450883806789 | 1+8,522629876673i | 8.5811 | 1.454 | 1+0,473479437592944i | 1.1064 | 0.44221 | 1-0,0322161951611851i | 1.0005 | -0.032205 | 2,2341068555944-3,84111445046187i | 12.9547 | -59.8164 | -1,36472945891784 | 1+0,354683446700875i | 1.061 | 0.34084 | 1+0,354683446700875i | 1.061 | 0.34084 | 1-0,0422912321945783i | 1.0009 | -0.042266 | -1,19404699082039+0,48122479265686i | 2.1941 | 158.0496 | 0,446303972881885+1,76435521306828i | 5.2011 | 75.8045 | -0,819189063098914+5,6615787593274i | 15.1487 | 98.2331 | 5.2011 | 75.8045 | 0 | 0
[8 empty] | 41 | 2570.3958 | 22,5 | 1+17,4422948572041i | 17.4709 | 1.5135 | 1+0,484508190477892i | 1.1112 | 0.45118 | 1-0,100939206349561i | 1.0051 | -0.1006 | 0,999577156193275+0,279938065609448i | 1.038 | 0.27306 | 0,186198827931127-1,37305234131531i | 2.8329 | -82.2773 | 34,4450883806789 | 1+8,72114742860205i | 8.7783 | 1.4566 | 1+0,484508190477892i | 1.1112 | 0.45118 | 1-0,0329666067463898i | 1.0005 | -0.032955 | 2,21440677688936-3,75877820896434i | 12.7948 | -59.4964 | -1,36472945891784 | 1+0,362945085486989i | 1.0638 | 0.34816 | 1+0,362945085486989i | 1.0638 | 0.34816 | 1-0,0413285662206267i | 1.0009 | -0.041305 | -1,18779173864783+0,4875054859404i | 2.1709 | 157.6853 | 0,448205119312023+1,72167317783748i | 5.0038 | 75.408 | -0,797829078291603+5,54418115585449i | 14.9658 | 98.1889 | 5.0038 | 75.408 | 0 | 0
[8 empty] | 42 | 2630.268 | 22,5 | 1+17,8485780966715i | 17.8766 | 1.5148 | 1+0,495793836018655i | 1.1162 | 0.46028 | 1-0,103290382503886i | 1.0053 | -0.10293 | 0,999557228178612+0,286458660810778i | 1.0398 | 0.2791 | 0,181751393812156-1,34603979672689i | 2.6596 | -82.31 | 34,4450883806789 | 1+8,92428904833578i | 8.9801 | 1.4592 | 1+0,495793836018655i | 1.1162 | 0.46028 | 1-0,033734497662856i | 1.0006 | -0.033722 | 2,19557084009796-3,67823405634809i | 12.6363 | -59.1666 | -1,36472945891784 | 1+0,371399162561574i | 1.0667 | 0.35561 | 1+0,371399162561574i | 1.0667 | 0.35561 | 1-0,0403878131995335i | 1.0008 | -0.040366 | -1,18131154695571+0,493856557718341i | 2.1468 | 157.3123 | 0,450045560377843+1,67985147224397i | 4.8065 | 75.0022 | -0,777133176016531+5,42943742048728i | 14.7832 | 98.1456 | 4.8065 | 75.0022 | 0 | 0
[8 empty] | 43 | 2691.5348 | 22,5 | 1+18,2643248884998i | 18.2917 | 1.5161 | 1+0,507342358013883i | 1.1213 | 0.4695 | 1-0,105696324586226i | 1.0056 | -0.10531 | 0,999536360985552+0,293131140185799i | 1.0416 | 0.28527 | 0,177404661626778-1,31969567428779i | 2.4873 | -82.3437 | 34,4450883806789 | 1+9,1321624442499i | 9.1868 | 1.4617 | 1+0,507342358013883i | 1.1213 | 0.4695 | 1-0,0345202750565121i | 1.0006 | -0.034507 | 2,17756209682499-3,59945236484394i | 12.4792 | -58.8273 | -1,36472945891784 | 1+0,3800501603882i | 1.0698 | 0.36319 | 1+0,3800501603882i | 1.0698 | 0.36319 | 1-0,0394684743315944i | 1.0008 | -0.039448 | -1,17460130727976+0,500271204842732i | 2.1218 | 156.9305 | 0,451825997537357+1,63886670804663i | 4.609 | 74.5868 | -0,75706491427899+5,31729306703542i | 14.601 | 98.1032 | 4.609 | 74.5868 | 0 | 0
[8 empty] | 44 | 2754.2287 | 22,5 | 1+18,6897556671408i | 18.7165 | 1.5173 | 1+0,519159879642802i | 1.1267 | 0.47886 | 1-0,108158308258917i | 1.0058 | -0.10774 | 0,999514510351981+0,299959041571396i | 1.0436 | 0.29155 | 0,173150621735458-1,29400537243369i | 2.3158 | -82.3785 | 34,4450883806789 | 1+9,34487783357043i | 9.3982 | 1.4642 | 1+0,519159879642802i | 1.1267 | 0.47886 | 1-0,035324355556933i | 1.0006 | -0.03531 | 2,16034509511901-3,52240360339038i | 12.3235 | -58.4786 | -1,36472945891784 | 1+0,388902665840423i | 1.073 | 0.3709 | 1+0,388902665840423i | 1.073 | 0.3709 | 1-0,038570062171173i | 1.0007 | -0.038551 | -1,16765604715431+0,506742249600295i | 2.0957 | 156.54 | 0,45354682288398+1,59869593375028i | 4.4115 | 74.1615 | -0,737589288273639+5,20769400143048i | 14.4192 | 98.0614 | 4.4115 | 74.1615 | 0 | 0
[8 empty] | 45 | 2818.3829 | 22,5 | 1+19,1250960016247i | 19.1512 | 1.5186 | 1+0,531252666711799i | 1.1324 | 0.48834 | 1-0,110677638898291i | 1.0061 | -0.11023 | 0,999491629929776+0,306945985211261i | 1.0456 | 0.29796 | 0,168981538334949-1,26895447439948i | 2.1453 | -82.4148 | 34,4450883806789 | 1+9,56254800081237i | 9.6147 | 1.4666 | 1+0,531252666711799i | 1.1324 | 0.48834 | 1-0,0361471654982433i | 1.0007 | -0.036131 | 2,14388582619328-3,44705837417324i | 12.1692 | -58.1206 | -1,36472945891784 | 1+0,397961372633808i | 1.0763 | 0.37875 | 1+0,397961372633808i | 1.0763 | 0.37875 | 1-0,03769210036825i | 1.0007 | -0.037674 | -1,16047095551126+0,513262134097965i | 2.0686 | 156.1408 | 0,455208114348118+1,55931663639561i | 4.2139 | 73.726 | -0,718672695741144+5,10058653959425i | 14.2378 | 98.0202 | 4.2139 | 73.726 | 0 | 0
[8 empty] | 46 | 2884.0315 | 22,5 | 1+19,5705767151593i | 19.5961 | 1.5197 | 1+0,543627130976647i | 1.1382 | 0.49794 | 1-0,113255652286801i | 1.0064 | -0.11278 | 0,999467671186494+0,314095675675395i | 1.0477 | 0.30449 | 0,164889940283648-1,24452874234228i | 1.9757 | -82.4527 | 34,4450883806789 | 1+9,78528835757964i | 9.8363 | 1.469 | 1+0,543627130976647i | 1.1382 | 0.49794 | 1-0,036989141145165i | 1.0007 | -0.036972 | 2,12815167237932-3,37338744614212i | 12.0164 | -57.7536 | -1,36472945891784 | 1+0,407231083814606i | 1.0797 | 0.38672 | 1+0,407231083814606i | 1.0797 | 0.38672 | 1-0,0368341234158561i | 1.0007 | -0.036817 | -1,15304140938417+0,51982291614567i | 2.0404 | 155.7328 | 0,456809630933538+1,52070674469078i | 4.0161 | 73.2801 | -0,700282904160739+4,99591742363508i | 14.0568 | 97.9792 | 4.0161 | 73.2801 | 0 | 0
[8 empty] | 47 | 2951.2092 | 22,5 | 1+20,0264340075153i | 20.0514 | 1.5209 | 1+0,556289833542094i | 1.1443 | 0.50766 | 1-0,115893715321269i | 1.0067 | -0.11538 | 0,999442583302428+0,32141190382432i | 1.0499 | 0.31115 | 0,160868612756074-1,22071411133235i | 1.8071 | -82.4927 | 34,4450883806789 | 1+10,0132170037577i | 10.063 | 1.4713 | 1+0,556289833542094i | 1.1443 | 0.50766 | 1-0,037850728924331i | 1.0007 | -0.037833 | 2,11311135635095-3,30136178568796i | 11.8651 | -57.3778 | -1,36472945891784 | 1+0,416716714306382i | 1.0834 | 0.39483 | 1+0,416716714306382i | 1.0834 | 0.39483 | 1-0,0359956764032546i | 1.0006 | -0.03598 | -1,14536300185803+0,526416266803566i | 2.0112 | 155.3162 | 0,458350808110974+1,482844633539i | 3.8182 | 72.8235 | -0,682389019780607+4,89363383662544i | 13.8763 | 97.9384 | 3.8182 | 72.8235 | 0 | 0
[8 empty] | 48 | 3019.9517 | 22,5 | 1+20,4929095802634i | 20.5173 | 1.522 | 1+0,569247488340652i | 1.1507 | 0.5175 | 1-0,118593226737636i | 1.007 | -0.11804 | 0,999416313062812+0,328898548819043i | 1.0521 | 0.31793 | 0,156910589721584-1,19749668325427i | 1.6394 | -82.5349 | 34,4450883806789 | 1+10,2464547901317i | 10.2951 | 1.4735 | 1+0,569247488340652i | 1.1507 | 0.5175 | 1-0,0387323856609864i | 1.0007 | -0.038713 | 2,09873489164794-3,23095258465658i | 11.7154 | -56.9934 | -1,36472945891784 | 1+0,426423293515982i | 1.0871 | 0.40308 | 1+0,426423293515982i | 1.0871 | 0.40308 | 1-0,0351763147747411i | 1.0006 | -0.035162 | -1,1374315711869+0,53303346976383i | 1.9807 | 154.8908 | 0,459830753502817+1,44570913000699i | 3.6201 | 72.3559 | -0,664961458469973+4,79368341620583i | 13.6962 | 97.8975 | 3.6201 | 72.3559 | 0 | 0
[8 empty] | 49 | 3090.2954 | 22,5 | 1+20,9702507649267i | 20.9941 | 1.5231 | 1+0,582506965692409i | 1.1573 | 0.52746 | 1-0,121355617852585i | 1.0073 | -0.12077 | 0,999388804744946+0,336559580177836i | 1.0545 | 0.32484 | 0,153009147241614-1,17486272066231i | 1.4728 | -82.5798 | 34,4450883806789 | 1+10,4851253824634i | 10.5327 | 1.4757 | 1+0,582506965692409i | 1.1573 | 0.52746 | 1-0,0396345788212029i | 1.0008 | -0.039614 | 2,08499353452063-3,16213128586558i | 11.5674 | -56.6006 | -1,36472945891784 | 1+0,436355968000183i | 1.0911 | 0.41145 | 1+0,436355968000183i | 1.0911 | 0.41145 | 1-0,0343756040939349i | 1.0006 | -0.034362 | -1,12924323098269+0,539665422738194i | 1.9491 | 154.4569 | 0,461248243004544+1,40927952077078i | 3.4219 | 71.8771 | -0,647971918359778+4,69601426725577i | 13.5165 | 97.8563 | 3.4219 | 71.8771 | 0 | 0
[8 empty] | 50 | 3162.2777 | 22,5 | 1+21,4587106541196i | 21.482 | 1.5242 | 1+0,596075295947767i | 1.1642 | 0.53753 | 1-0,124182353322451i | 1.0077 | -0.12355 | 0,99936+0,344399059880931i | 1.057 | 0.33187 | 0,149157797578727-1,15279864063478i | 1.3072 | -82.6276 | 34,4450883806789 | 1+10,7293553270598i | 10.7759 | 1.4779 | 1+0,596075295947767i | 1.1642 | 0.53753 | 1-0,0405577867597361i | 1.0008 | -0.040536 | 2,07185973710982-3,09486960628363i | 11.421 | -56.1997 | -1,36472945891784 | 1+0,446520004194472i | 1.0952 | 0.41996 | 1+0,446520004194472i | 1.0952 | 0.41996 | 1-0,0335931198134342i | 1.0006 | -0.03358 | -1,12079440135742+0,546302641021607i | 1.9163 | 154.0143 | 0,462601717499858+1,37353556106213i | 3.2234 | 71.3867 | -0,631393354220294+4,60057497386336i | 13.3373 | 97.8146 | 3.2234 | 71.3867 | 0 | 0
[8 empty] | 51 | 3235.9366 | 22,5 | 1+21,9585482357409i | 21.9813 | 1.5253 | 1+0,609959673215026i | 1.1713 | 0.54771 | 1-0,127074931919797i | 1.008 | -0.1264 | 0,999329837729247+0,352421144524237i | 1.0597 | 0.33904 | 0,145350284109316-1,13129100867352i | 1.1426 | -82.6786 | 34,4450883806789 | 1+10,9792741178705i | 11.0247 | 1.48 | 1+0,609959673215026i | 1.1713 | 0.54771 | 1-0,0415024989736551i | 1.0009 | -0.041479 | 2,05930710196921-3,02913955802246i | 11.2764 | -55.7909 | -1,36472945891784 | 1+0,456920791205376i | 1.0994 | 0.42859 | 1+0,456920791205376i | 1.0994 | 0.42859 | 1-0,032828447049716i | 1.0005 | -0.032817 | -1,11208184088007+0,552935263399324i | 1.8821 | 153.5631 | 0,46388928033745+1,33845748512587i | 3.0247 | 70.8845 | -0,61519995350686+4,5073146108157i | 13.1585 | 97.7722 | 3.0247 | 70.8845 | 0 | 0
[8 empty] | 52 | 3311.3112 | 22,5 | 1+22,4700285302927i | 22.4923 | 1.5263 | 1+0,624167459174797i | 1.1788 | 0.558 | 1-0,130034887328082i | 1.0084 | -0.12931 | 0,999298253954468+0,360630087523215i | 1.0624 | 0.34634 | 0,14158057703037-1,11032653269596i | 0.97906 | -82.7333 | 34,4450883806789 | 1+11,2350142651463i | 11.2794 | 1.482 | 1+0,624167459174797i | 1.1788 | 0.558 | 1-0,0424692163618806i | 1.0009 | -0.042444 | 2,04731033793332-2,96491346728579i | 11.1335 | -55.3744 | -1,36472945891784 | 1+0,46756384366784i | 1.1039 | 0.43736 | 1+0,46756384366784i | 1.1039 | 0.43736 | 1-0,0320811803631594i | 1.0005 | -0.03207 | -1,10310267918665+0,559553060559261i | 1.8467 | 153.1034 | 0,465108695747184+1,30402601818203i | 2.8258 | 70.3701 | -0,599367113987637+4,41618275482474i | 12.9802 | 97.729 | 2.8258 | 70.3701 | 0 | 0
[8 empty] | 53 | 3388.4416 | 22,5 | 1+22,9934227313971i | 23.0152 | 1.5273 | 1+0,638706186983254i | 1.1866 | 0.56839 | 1-0,133063788954844i | 1.0088 | -0.13229 | 0,999265181682242+0,369030241368102i | 1.0652 | 0.35377 | 0,137842869848442-1,08989205716886i | 0.81659 | -82.7919 | 34,4450883806789 | 1+11,4967113656986i | 11.5401 | 1.484 | 1+0,638706186983254i | 1.1866 | 0.56839 | 1-0,0434584514907675i | 1.0009 | -0.043431 | 2,03584521732709-2,9021639914098i | 10.9924 | -54.9506 | -1,36472945891784 | 1+0,478454804669155i | 1.1086 | 0.44626 | 1+0,478454804669155i | 1.1086 | 0.44626 | 1-0,0313509235430759i | 1.0005 | -0.031341 | -1,09385445005949+0,566145446163215i | 1.81 | 152.6353 | 0,466257388382919+1,27022238986941i | 2.6266 | 69.8435 | -0,583871422850049+4,32712949568891i | 12.8024 | 97.6847 | 2.6266 | 69.8435 | 0 | 0
[8 empty] | 54 | 3467.3685 | 22,5 | 1+23,5290083495877i | 23.5502 | 1.5283 | 1+0,653583565266325i | 1.1946 | 0.57889 | 1-0,136163242763817i | 1.0092 | -0.13533 | 0,999230550761845+0,377626059931654i | 1.0682 | 0.36133 | 0,13413157663679-1,06997455743336i | 0.65519 | -82.8547 | 34,4450883806789 | 1+11,7645041747938i | 11.8069 | 1.486 | 1+0,653583565266325i | 1.1946 | 0.57889 | 1-0,0444707288658755i | 1.001 | -0.044441 | 2,02488853451079-2,84086413412477i | 10.8531 | -54.5198 | -1,36472945891784 | 1+0,489599448741004i | 1.1134 | 0.45529 | 1+0,489599448741004i | 1.1134 | 0.45529 | 1-0,0306372893976336i | 1.0005 | -0.030628 | -1,08433512476843+0,572701490719475i | 1.7718 | 152.1588 | 0,467332444186156+1,23702834912599i | 2.427 | 69.3041 | -0,568690637166175+4,24010544758144i | 12.625 | 97.639 | 2.427 | 69.3041 | 0 | 0
[8 empty] | 55 | 3548.1339 | 22,5 | 1+24,0770693594483i | 24.0978 | 1.5293 | 1+0,668807482206898i | 1.203 | 0.58948 | 1-0,139334892126437i | 1.0097 | -0.13844 | 0,999194287736452+0,386422100830652i | 1.0713 | 0.36902 | 0,130441330043791-1,05056113427323i | 0.49487 | -82.9222 | 34,4450883806789 | 1+12,0385346797242i | 12.08 | 1.4879 | 1+0,668807482206898i | 1.203 | 0.58948 | 1-0,0455065852100677i | 1.001 | -0.045475 | 2,01441806574804-2,78098725915839i | 10.7158 | -54.0822 | -1,36472945891784 | 1+0,501003684921187i | 1.1185 | 0.46445 | 1+0,501003684921187i | 1.1185 | 0.46445 | 1-0,0299398995485625i | 1.0004 | -0.029931 | -1,0745431454439+0,579209938385161i | 1.7322 | 151.674 | 0,468330612771101+1,20442618044061i | 2.2271 | 68.7519 | -0,553803665580867+4,15506176063934i | 12.448 | 97.5919 | 2.2271 | 68.7519 | 0 | 0
[8 empty] | 56 | 3630.7805 | 22,5 | 1+24,6378963501812i | 24.6582 | 1.5302 | 1+0,684386009727256i | 1.2118 | 0.60017 | 1-0,142580418693178i | 1.0101 | -0.14163 | 0,999156315687324+0,395423027842414i | 1.0746 | 0.37684 | 0,12676698003262-1,03163900877839i | 0.33564 | -82.9947 | 34,4450883806789 | 1+12,3189481750906i | 12.3595 | 1.4898 | 1+0,684386009727256i | 1.2118 | 0.60017 | 1-0,0465665697480894i | 1.0011 | -0.046533 | 2,00441253038331-2,72250710229672i | 10.5804 | -53.6381 | -1,36472945891784 | 1+0,512673559886687i | 1.1238 | 0.47373 | 1+0,512673559886687i | 1.1238 | 0.47373 | 1-0,0292583842305333i | 1.0004 | -0.02925 | -1,06447745822909+0,585659226809186i | 1.6912 | 151.1811 | 0,469248311534846+1,17239872138524i | 2.0268 | 68.1864 | -0,53919055107135+4,07195013301439i | 12.2715 | 97.543 | 2.0268 | 68.1864 | 0 | 0
[8 empty] | 57 | 3715.3523 | 22,5 | 1+25,21178667968i | 25.2316 | 1.5312 | 1+0,700327407768889i | 1.2208 | 0.61095 | 1-0,145901543285185i | 1.0106 | -0.14488 | 0,999116554070654+0,40463361337758i | 1.0779 | 0.3848 | 0,123103593328654-1,01319551755732i | 0.17751 | -83.0725 | 34,4450883806789 | 1+12,60589333984i | 12.6455 | 1.4916 | 1+0,700327407768889i | 1.2208 | 0.61095 | 1-0,0476512444977728i | 1.0011 | -0.047615 | 1,99485155331049-2,66539778201025i | 10.4469 | -53.1879 | -1,36472945891784 | 1+0,524615261159675i | 1.1293 | 0.48315 | 1+0,524615261159675i | 1.1293 | 0.48315 | 1-0,0285923820951037i | 1.0004 | -0.028585 | -1,05413754593729+0,592037510105934i | 1.6486 | 150.68 | 0,470081631697599+1,14092938131193i | 1.8261 | 67.6075 | -0,524832454612683+3,99072282352788i | 12.0955 | 97.4922 | 1.8261 | 67.6075 | 0 | 0
[8 empty] | 58 | 3801.894 | 22,5 | 1+25,7990446321938i | 25.8184 | 1.5321 | 1+0,71664012867205i | 1.2303 | 0.62181 | 1-0,149300026806677i | 1.0111 | -0.14821 | 0,999074918546723+0,414058741010517i | 1.0815 | 0.39289 | 0,119446453547075-0,995218108352136i | 0.020479 | -83.1561 | 34,4450883806789 | 1+12,8995223160969i | 12.9382 | 1.4934 | 1+0,71664012867205i | 1.2303 | 0.62181 | 1-0,0487611845680278i | 1.0012 | -0.048723 | 1,98571562871299-2,60963380874813i | 10.3154 | -52.7319 | -1,36472945891784 | 1+0,536835120388233i | 1.135 | 0.49268 | 1+0,536835120388233i | 1.135 | 0.49268 | 1-0,0279415400191258i | 1.0004 | -0.027934 | -1,04352345991987+0,598332685025663i | 1.6045 | 150.171 | 0,470826346475893+1,11000216107014i | 1.625 | 67.0149 | -0,510711639569523+3,91133266505398i | 11.9199 | 97.4392 | 1.625 | 67.0149 | 0 | 0
[8 empty] | 59 | 3890.4514 | 22,5 | 1+26,3999815796623i | 26.4189 | 1.5329 | 1+0,733332821657287i | 1.2401 | 0.63275 | 1-0,152777671178601i | 1.0116 | -0.15161 | 0,999031320801001+0,423703408068654i | 1.0852 | 0.40112 | 0,115791061968769-0,977694336110801i | -0.13545 | -83.2458 | 34,4450883806789 | 1+13,1999907898312i | 13.2378 | 1.4952 | 1+0,733332821657287i | 1.2401 | 0.63275 | 1-0,0498969784637713i | 1.0012 | -0.049856 | 1,97698608505277-2,55519009299652i | 10.186 | -52.2704 | -1,36472945891784 | 1+0,549339616703474i | 1.141 | 0.50234 | 1+0,549339616703474i | 1.141 | 0.50234 | 1-0,0273055129175161i | 1.0004 | -0.027299 | -1,03263585083247+0,604532420359971i | 1.5588 | 149.6542 | 0,471477921586382+1,0796016735719i | 1.4234 | 66.4084 | -0,496811456623416+3,83373307873509i | 11.7448 | 97.3838 | 1.4234 | 66.4084 | 0 | 0
[8 empty] | 60 | 3981.0717 | 22,5 | 1+27,0149161468094i | 27.0334 | 1.5338 | 1+0,750414337411372i | 1.2502 | 0.64377 | 1-0,156336320294036i | 1.0121 | -0.15508 | 0,998985668356825+0,433572728282125i | 1.089 | 0.40948 | 0,112133138928079-0,96061185957069i | -0.29026 | -83.3419 | 34,4450883806789 | 1+13,5074580734047i | 13.5444 | 1.4969 | 1+0,750414337411372i | 1.2502 | 0.64377 | 1-0,0510592283979607i | 1.0013 | -0.051015 | 1,96864505128431-2,50204195219213i | 10.0586 | -51.8038 | -1,36472945891784 | 1+0,562135380154859i | 1.1472 | 0.51211 | 1+0,562135380154859i | 1.1472 | 0.51211 | 1-0,0266839635602865i | 1.0004 | -0.026678 | -1,02147599797097+0,610624189589891i | 1.5115 | 149.1296 | 0,472031528268614+1,04971316500185i | 1.2212 | 65.7877 | -0,483116329034024+3,75787808911132i | 11.57 | 97.3258 | 1.2212 | 65.7877 | 0 | 0
[8 empty] | 61 | 4073.8028 | 22,5 | 1+27,6441743800822i | 27.6623 | 1.5346 | 1+0,767893732780063i | 1.2608 | 0.65486 | 1-0,159977860995846i | 1.0127 | -0.15863 | 0,99893786437924+0,443671934495147i | 1.093 | 0.41797 | 0,108468625770682-0,943958438407181i | -0.44397 | -83.445 | 34,4450883806789 | 1+13,8220871900411i | 13.8582 | 1.4986 | 1+0,767893732780063i | 1.2608 | 0.65486 | 1-0,0522485506108958i | 1.0014 | -0.052201 | 1,96067542426779-2,45016511657623i | 9.9333 | -51.3324 | -1,36472945891784 | 1+0,575229195225545i | 1.1536 | 0.52201 | 1+0,575229195225545i | 1.1536 | 0.52201 | 1-0,0260765623937404i | 1.0003 | -0.026071 | -1,01004583683609+0,61659530675018i | 1.4625 | 148.5975 | 0,472482059002088+1,02032253643931i | 1.0185 | 65.1525 | -0,469611738024605+3,68372234022277i | 11.3958 | 97.265 | 1.0185 | 65.1525 | 0 | 0
[8 empty] | 62 | 4168.6938 | 22,5 | 1+28,2880899205254i | 28.3058 | 1.5355 | 1+0,78578027557015i | 1.2718 | 0.66601 | 1-0,163704224077114i | 1.0133 | -0.16226 | 0,9988878074696+0,45400638144053i | 1.0972 | 0.4266 | 0,104793687334667-0,927721930999986i | -0.59658 | -83.5553 | 34,4450883806789 | 1+14,1440449602627i | 14.1794 | 1.5002 | 1+0,78578027557015i | 1.2718 | 0.66601 | 1-0,053465575696956i | 1.0014 | -0.053415 | 1,95306083735462-2,39953573406961i | 9.8101 | -50.8567 | -1,36472945891784 | 1+0,588628004429599i | 1.1604 | 0.53202 | 1+0,588628004429599i | 1.1604 | 0.53202 | 1-0,0254829873657397i | 1.0003 | -0.025477 | -0,998347984575886+0,622432965446472i | 1.4117 | 148.058 | 0,472824146075208+0,991416365628472i | 0.81516 | 64.5027 | -0,456284208075353+3,61122111271822i | 11.2219 | 97.2013 | 0.81516 | 64.5027 | 0 | 0
[8 empty] | 63 | 4265.7952 | 22,5 | 1+28,9470041806814i | 28.9643 | 1.5363 | 1+0,804083449463374i | 1.2832 | 0.67723 | 1-0,167517385304869i | 1.0139 | -0.16598 | 0,99883539145049+0,464581548578838i | 1.1016 | 0.43536 | 0,101104714902255-0,911890292868157i | -0.74809 | -83.6732 | 34,4450883806789 | 1+14,4735020903407i | 14.508 | 1.5018 | 1+0,804083449463374i | 1.2832 | 0.67723 | 1-0,0547109489389513i | 1.0015 | -0.054656 | 1,94578563011734-2,35013037424407i | 9.6891 | -50.377 | -1,36472945891784 | 1+0,602338911993013i | 1.1674 | 0.54214 | 1+0,602338911993013i | 1.1674 | 0.54214 | 1-0,0249029237549475i | 1.0003 | -0.024898 | -0,986385762950536+0,628124280922586i | 1.3593 | 147.5113 | 0,47305218314134+0,962981928603807i | 0.61118 | 63.838 | -0,443121291905098+3,54033034197892i | 11.0484 | 97.1343 | 0.61118 | 63.838 | 0 | 0
[8 empty] | 64 | 4365.1583 | 22,5 | 1+29,6212665256129i | 29.6381 | 1.537 | 1+0,822812959044805i | 1.295 | 0.6885 | 1-0,171419366467668i | 1.0146 | -0.16977 | 0,998780505140504+0,475403043003664i | 1.1062 | 0.44425 | 0,0973983295636707-0,896451575822386i | -0.8985 | -83.7992 | 34,4450883806789 | 1+14,8106332628065i | 14.8444 | 1.5034 | 1+0,822812959044805i | 1.295 | 0.6885 | 1-0,0559853306502589i | 1.0016 | -0.055927 | 1,93883481919504-2,30192603146098i | 9.5703 | -49.8937 | -1,36472945891784 | 1+0,616369187620463i | 1.1747 | 0.55237 | 1+0,616369187620463i | 1.1747 | 0.55237 | 1-0,0243360640039593i | 1.0003 | -0.024331 | -0,974163218462507+0,633656335033784i | 1.305 | 146.9575 | 0,473160349870256+0,93500722084865i | 0.40649 | 63.1583 | -0,430111554919785+3,47100663723767i | 10.8753 | 97.0638 | 0.40649 | 63.1583 | 0 | 0
[8 empty] | 65 | 4466.8359 | 22,5 | 1+30,3112344581402i | 30.3277 | 1.5378 | 1+0,84197873494834i | 1.3073 | 0.69982 | 1-0,175412236447571i | 1.0153 | -0.17365 | 0,99872303211842+0,486476602414596i | 1.1109 | 0.45327 | 0,0936713859289402-0,881393927880197i | -1.0478 | -83.9336 | 34,4450883806789 | 1+15,1556172290701i | 15.1886 | 1.5049 | 1+0,84197873494834i | 1.3073 | 0.69982 | 1-0,0572893965249309i | 1.0016 | -0.057227 | 1,93219407022537-2,2549001272439i | 9.4537 | -49.4072 | -1,36472945891784 | 1+0,630726270349801i | 1.1823 | 0.56271 | 1+0,630726270349801i | 1.1823 | 0.56271 | 1-0,023782107556232i | 1.0003 | -0.023778 | -0,961685139299997+0,639016223938658i | 1.2489 | 146.3969 | 0,473142639770969+0,907480977639051i | 0.20107 | 62.4634 | -0,417244558909117+3,40320730164821i | 10.7026 | 96.9898 | 0.20107 | 62.4634 | 4466.8359 | 62.4634
[8 empty] | 66 | 4570.8819 | 22,5 | 1+31,0172738083938i | 31.0334 | 1.5386 | 1+0,861590939122051i | 1.32 | 0.71118 | 1-0,179498112317094i | 1.016 | -0.17761 | 0,998662850476253+0,497808098159407i | 1.1159 | 0.46243 | 0,0899209761172722-0,866705593985698i | -1.1961 | -84.0767 | 34,4450883806789 | 1+15,5086369041969i | 15.5408 | 1.5064 | 1+0,861590939122051i | 1.32 | 0.71118 | 1-0,0586238379959551i | 1.0017 | -0.058557 | 1,92584967083281-2,20903051194727i | 9.3393 | -48.9178 | -1,36472945891784 | 1+0,645417772496328i | 1.1902 | 0.57315 | 1+0,645417772496328i | 1.1902 | 0.57315 | 1-0,0232407606967243i | 1.0003 | -0.023237 | -0,948957068750899+0,64419110827833i | 1.1909 | 145.8297 | 0,472992891225209+0,88039269320113i | -0.0051557 | 61.753 | -0,404510844776428+3,33689035323002i | 10.5302 | 96.9119 | -0.0051557 | 61.753 | 0 | 0
[8 empty] | 67 | 4677.3514 | 22,5 | 1+31,7397589277827i | 31.7555 | 1.5393 | 1+0,881659970216188i | 1.3332 | 0.72259 | 1-0,183679160461706i | 1.0167 | -0.18165 | 0,998599832560672+0,50940353834713i | 1.121 | 0.47171 | 0,0861444339478224-0,852374917570791i | -1.3433 | -84.2291 | 34,4450883806789 | 1+15,8698794638914i | 15.9014 | 1.5079 | 1+0,881659970216188i | 1.3332 | 0.72259 | 1-0,0599893626018631i | 1.0018 | -0.059918 | 1,91978850464381-2,16429546578001i | 9.2271 | -48.4261 | -1,36472945891784 | 1+0,660451483688946i | 1.1984 | 0.58369 | 1+0,660451483688946i | 1.1984 | 0.58369 | 1-0,0227117363961659i | 1.0003 | -0.022708 | -0,935985314760081+0,649168265567385i | 1.131 | 145.2561 | 0,472704821729092+0,853732638290287i | -0.21222 | 61.0271 | -0,391901914096056+3,27201454658774i | 10.3582 | 96.83 | -0.21222 | 61.0271 | 0 | 0
[8 empty] | 68 | 4786.3009 | 22,5 | 1+32,4790728874806i | 32.4945 | 1.54 | 1+0,902196469096684i | 1.3468 | 0.73403 | 1-0,187957597728476i | 1.0175 | -0.18579 | 0,998533844702229+0,521269071033639i | 1.1264 | 0.48112 | 0,0823393392500053-0,838390342989219i | -1.4894 | -84.3909 | 34,4450883806789 | 1+16,2395364437403i | 16.2703 | 1.5093 | 1+0,902196469096684i | 1.3468 | 0.73403 | 1-0,0613866943618757i | 1.0019 | -0.06131 | 1,91399802629826-2,12067369923833i | 9.1172 | -47.9324 | -1,36472945891784 | 1+0,675835375000326i | 1.207 | 0.59432 | 1+0,675835375000326i | 1.207 | 0.59432 | 1-0,0221947541588701i | 1.0002 | -0.022191 | -0,922776955324181+0,653935144477226i | 1.0692 | 144.6763 | 0,472272065294441+0,827491875785399i | -0.42018 | 60.2854 | -0,37941020930353+3,20853939527569i | 10.1865 | 96.7439 | -0.42018 | 60.2854 | 0 | 0
[8 empty] | 69 | 4897.7882 | 22,5 | 1+33,2356076815348i | 33.2506 | 1.5407 | 1+0,923211324487078i | 1.361 | 0.74549 | 1-0,192335692601474i | 1.0183 | -0.19002 | 0,998464746931828+0,533410987481422i | 1.132 | 0.49066 | 0,078503522206038-0,824740418848343i | -1.6345 | -84.5626 | 34,4450883806789 | 1+16,6178038407674i | 16.6479 | 1.5107 | 1+0,923211324487078i | 1.361 | 0.74549 | 1-0,0628165741597879i | 1.002 | -0.062734 | 1,90846623742735-2,07814435299944i | 9.0096 | -47.4372 | -1,36472945891784 | 1+0,69157760317327i | 1.2158 | 0.60505 | 1+0,69157760317327i | 1.2158 | 0.60505 | 1-0,0216895398740116i | 1.0002 | -0.021686 | -0,909339839445639+0,658479420650218i | 1.0054 | 144.0906 | 0,471688212911319+0,801662273881115i | -0.62907 | 59.528 | -0,367029092339016+3,14642519465303i | 10.015 | 96.6535 | -0.62907 | 59.528 | 0 | 0
[8 empty] | 70 | 5011.8723 | 22,5 | 1+34,009764434707i | 34.0245 | 1.5414 | 1+0,944715678741862i | 1.3757 | 0.75698 | 1-0,196815766404554i | 1.0192 | -0.19433 | 0,998392392683834+0,545835725495297i | 1.1379 | 0.50032 | 0,0746350676334618-0,811413802255974i | -1.7786 | -84.7446 | 34,4450883806789 | 1+17,0048822173535i | 17.0343 | 1.5121 | 1+0,944715678741862i | 1.3757 | 0.75698 | 1-0,0642797601367954i | 1.0021 | -0.064191 | 1,90318166356793-2,03668699732392i | 8.9043 | -46.9408 | -1,36472945891784 | 1+0,707686514945529i | 1.2251 | 0.61587 | 1+0,707686514945529i | 1.2251 | 0.61587 | 1-0,0211958256702893i | 1.0002 | -0.021193 | -0,895682583401218+0,662789053642947i | 0.9396 | 143.4992 | 0,470946855919799+0,776236516457395i | -0.83897 | 58.7546 | -0,354752821583135+3,08563304504956i | 9.8439 | 96.5585 | -0.83897 | 58.7546 | 0 | 0
[8 empty] | 71 | 5128.6138 | 22,5 | 1+34,8019536151548i | 34.8163 | 1.5421 | 1+0,9667209337543i | 1.3909 | 0.76848 | 1-0,201400194532146i | 1.0201 | -0.19874 | 0,998316628485187+0,558549872835817i | 1.1439 | 0.5101 | 0,0707323191109968-0,798399263991444i | -1.9216 | -84.9372 | 34,4450883806789 | 1+17,4009768075774i | 17.4297 | 1.5134 | 1+0,9667209337543i | 1.3909 | 0.76848 | 1-0,0657770280934703i | 1.0022 | -0.065682 | 1,8981333319834-1,99628163101141i | 8.8013 | -46.4437 | -1,36472945891784 | 1+0,724170651475346i | 1.2347 | 0.62676 | 1+0,724170651475346i | 1.2347 | 0.62676 | 1-0,0207133497738974i | 1.0002 | -0.02071 | -0,881814562119883+0,66685234456011i | 0.87174 | 142.9024 | 0,470041632083173+0,751208110208794i | -1.0499 | 57.9652 | -0,342576526945857+3,02612487503912i | 9.673 | 96.4587 | -1.0499 | 57.9652 | 0 | 0
[8 empty] | 72 | 5248.0746 | 22,5 | 1+35,6125952520678i | 35.6266 | 1.5427 | 1+0,989238757001884i | 1.4066 | 0.77999 | 1-0,206091407708726i | 1.021 | -0.20325 | 0,998237293629864+0,571560170712199i | 1.1503 | 0.52001 | 0,0667938828474655-0,785685694600776i | -2.0637 | -85.1408 | 34,4450883806789 | 1+17,8062976260339i | 17.8344 | 1.5147 | 1+0,989238757001884i | 1.4066 | 0.77999 | 1-0,0673091719011025i | 1.0023 | -0.067208 | 1,89331075036175-1,95690867995187i | 8.7006 | -45.9463 | -1,36472945891784 | 1+0,741038752870111i | 1.2446 | 0.63774 | 1+0,741038752870111i | 1.2446 | 0.63774 | 1-0,0202418563697292i | 1.0002 | -0.020239 | -0,867745895510002+0,670657993907843i | 0.80181 | 142.3005 | 0,468966274096982+0,726571388126545i | -1.2619 | 57.1597 | -0,330496182994004+2,9678634645979i | 9.5024 | 96.3542 | -1.2619 | 57.1597 | 0 | 0
[8 empty] | 73 | 5370.318 | 22,5 | 1+36,4421191583718i | 36.4558 | 1.5434 | 1+1,01228108773255i | 1.4229 | 0.7915 | 1-0,210891893277614i | 1.022 | -0.20785 | 0,998154219837999+0,584873517356584i | 1.1569 | 0.53003 | 0,0628186311907369-0,77326211140594i | -2.2049 | -85.3556 | 34,4450883806789 | 1+18,2210595791859i | 18.2485 | 1.516 | 1+1,01228108773255i | 1.4229 | 0.7915 | 1-0,0688770039226188i | 1.0024 | -0.068768 | 1,88870388636177-1,91854899531119i | 8.6022 | -45.4491 | -1,36472945891784 | 1+0,758299762820453i | 1.255 | 0.64879 | 1+0,758299762820453i | 1.255 | 0.64879 | 1-0,0197810954657408i | 1.0002 | -0.019779 | -0,853487429626321+0,67419515916764i | 0.72977 | 141.6937 | 0,467714660210007+0,70232150894561i | -1.4751 | 56.3382 | -0,318508580031406+2,91081246790652i | 9.332 | 96.2446 | -1.4751 | 56.3382 | 0 | 0
[8 empty] | 74 | 5495.4087 | 22,5 | 1+37,2909651586221i | 37.3044 | 1.544 | 1+1,03586014329506i | 1.4398 | 0.80301 | 1-0,215804196519804i | 1.023 | -0.21254 | 0,998067230898943+0,598496971681589i | 1.1638 | 0.54017 | 0,058805705671857-0,761117666407275i | -2.3451 | -85.582 | 34,4450883806789 | 1+18,6454825793111i | 18.6723 | 1.5172 | 1+1,03586014329506i | 1.4398 | 0.80301 | 1-0,0704813554433099i | 1.0025 | -0.070365 | 1,88430314797849-1,88118385138783i | 8.5061 | -44.9525 | -1,36472945891784 | 1+0,775962833342329i | 1.2657 | 0.65991 | 1+0,775962833342329i | 1.2657 | 0.65991 | 1-0,0193308227604021i | 1.0002 | -0.019328 | -0,839050712622021+0,677453511570324i | 0.65561 | 141.0824 | 0,466280866575606+0,678454452196004i | -1.6895 | 55.5005 | -0,306611293075197+2,85493643554104i | 9.1617 | 96.1299 | -1.6895 | 55.5005 | 0 | 0
[8 empty] | 75 | 5623.4133 | 22,5 | 1+38,1595833222037i | 38.1727 | 1.5446 | 1+1,05998842561677i | 1.4572 | 0.81451 | 1-0,220830922003494i | 1.0241 | -0.21734 | 0,997976142297492+0,612437757023022i | 1.1709 | 0.55042 | 0,0547545194790365-0,749241655046995i | -2.4844 | -85.8203 | 34,4450883806789 | 1+19,0797916611019i | 19.106 | 1.5184 | 1+1,05998842561677i | 1.4572 | 0.81451 | 1-0,0721230771115879i | 1.0026 | -0.071998 | 1,88009936469998-1,84479494317442i | 8.4124 | -44.457 | -1,36472945891784 | 1+0,794037329629523i | 1.2769 | 0.67109 | 1+0,794037329629523i | 1.2769 | 0.67109 | 1-0,0188907995131647i | 1.0002 | -0.018889 | -0,824447965490132+0,680423291534404i | 0.57929 | 140.4669 | 0,464659220895879+0,654967008534265i | -1.9051 | 54.6466 | -0,294802648705426+2,80020083578754i | 8.9917 | 96.0099 | -1.9051 | 54.6466 | 0 | 0
[8 empty] | 76 | 5754.3994 | 22,5 | 1+39,0484342019645i | 39.0612 | 1.5452 | 1+1,08467872783235i | 1.4753 | 0.826 | 1-0,225974734965073i | 1.0252 | -0.22224 | 0,997880760822511+0,626703264969801i | 1.1784 | 0.56078 | 0,050664759256858-0,737623525789712i | -2.6229 | -86.0707 | 34,4450883806789 | 1+19,5242171009823i | 19.5498 | 1.5196 | 1+1,08467872783235i | 1.4753 | 0.826 | 1-0,0738030393900122i | 1.0027 | -0.073669 | 1,87608376942752-1,80936438365614i | 8.3209 | -43.9629 | -1,36472945891784 | 1+0,812532835019213i | 1.2885 | 0.68234 | 1+0,812532835019213i | 1.2885 | 0.68234 | 1-0,0184607924178785i | 1.0002 | -0.018459 | -0,809692047660247+0,683095362225538i | 0.50078 | 139.8474 | 0,462844356868503+0,631856765075676i | -2.1221 | 53.7767 | -0,283081689798345+2,74657207480861i | 8.8217 | 95.8845 | -2.1221 | 53.7767 | 0 | 0
[8 empty] | 77 | 5888.4366 | 22,5 | 1+39,9579890784065i | 39.9705 | 1.5458 | 1+1,10994414106685i | 1.494 | 0.83746 | 1-0,23123836272226i | 1.0264 | -0.22724 | 0,997780884157104+0,641301059283068i | 1.1861 | 0.57125 | 0,046536386128211-0,726252890463717i | -2.7604 | -86.3336 | 34,4450883806789 | 1+19,9789945392033i | 20.004 | 1.5208 | 1+1,10994414106685i | 1.494 | 0.83746 | 1-0,0755221330168202i | 1.0028 | -0.075379 | 1,87224798113237-1,77487470087537i | 8.2318 | -43.4706 | -1,36472945891784 | 1+0,831459156073177i | 1.3005 | 0.69363 | 1+0,831459156073177i | 1.3005 | 0.69363 | 1-0,0180405734790897i | 1.0002 | -0.018039 | -0,794796417580337+0,685461260694017i | 0.42008 | 139.2243 | 0,460831268898096+0,609122085501514i | -2.3404 | 52.8907 | -0,271448138190079+2,69401751538854i | 8.6519 | 95.7537 | -2.3404 | 52.8907 | 0 | 0
[8 empty] | 78 | 6025.5959 | 22,5 | 1+40,8887302095643i | 40.901 | 1.5463 | 1+1,13579806137679i | 1.5133 | 0.84889 | 1-0,236624596120164i | 1.0276 | -0.23235 | 0,997676300449471+0,656238879906587i | 1.1942 | 0.58182 | 0,0423696358402118-0,715119535294534i | -2.8972 | -86.6093 | 34,4450883806789 | 1+20,4443651047822i | 20.4688 | 1.5219 | 1+1,13579806137679i | 1.5133 | 0.84889 | 1-0,077281269478207i | 1.003 | -0.077128 | 1,86858398822244-1,74130883479024i | 8.145 | -42.9807 | -1,36472945891784 | 1+0,850826327777351i | 1.313 | 0.70497 | 1+0,850826327777351i | 1.313 | 0.70497 | 1-0,0176299198911547i | 1.0002 | -0.017628 | -0,779775088477933+0,687513246055759i | 0.33715 | 138.598 | 0,458615366492152+0,586762084777298i | -2.5601 | 51.9887 | -0,259902355352393+2,64250549398659i | 8.4821 | 95.6172 | -2.5601 | 51.9887 | 0 | 0
[8 empty] | 79 | 6165.95 | 22,5 | 1+41,8411510867056i | 41.8531 | 1.5469 | 1+1,16225419685293i | 1.5332 | 0.8603 | 1-0,242136291011028i | 1.0289 | -0.23756 | 0,997566787863548+0,671524647070583i | 1.2025 | 0.59249 | 0,0381650179406345-0,704213432549776i | -3.0332 | -86.8979 | 34,4450883806789 | 1+20,9205755433528i | 20.9445 | 1.523 | 1+1,16225419685293i | 1.5332 | 0.8603 | 1-0,0790813814916099i | 1.0031 | -0.078917 | 1,86508413259307-1,70865013395254i | 8.0605 | -42.4936 | -1,36472945891784 | 1+0,870644618862532i | 1.3259 | 0.71636 | 1+0,870644618862532i | 1.3259 | 0.71636 | 1-0,0172286139201056i | 1.0001 | -0.017227 | -0,764642579559162+0,68924434419944i | 0.25198 | 137.9687 | 0,456192527727158+0,564776598386925i | -2.7812 | 51.0708 | -0,248445301198424+2,59200533583547i | 8.3124 | 95.4751 | -2.7812 | 51.0708 | 0 | 0
[8 empty] | 80 | 6309.5734 | 22,5 | 1+42,815756695986i | 42.8274 | 1.5474 | 1+1,1893265748885i | 1.5539 | 0.87166 | 1-0,247776369768438i | 1.0302 | -0.24288 | 0,997452114108458+0,687166465491133i | 1.2112 | 0.60325 | 0,0339233138983295-0,693524752702518i | -3.1684 | -87.1996 | 34,4450883806789 | 1+21,407878347993i | 21.4312 | 1.5241 | 1+1,1893265748885i | 1.5539 | 0.87166 | 1-0,0809234235002452i | 1.0033 | -0.080747 | 1,86174109433675-1,676882352029i | 7.9782 | -42.0096 | -1,36472945891784 | 1+0,890924537248976i | 1.3393 | 0.72778 | 1+0,890924537248976i | 1.3393 | 0.72778 | 1-0,0168364427882046i | 1.0001 | -0.016835 | -0,749413862966734+0,690648388528052i | 0.16455 | 137.3368 | 0,45355915114513+0,543166146063255i | -3.0038 | 50.1372 | -0,23707849117086+2,54248736783492i | 8.1428 | 95.3272 | -3.0038 | 50.1372 | 0 | 0
[8 empty] | 81 | 6456.5423 | 22,5 | 1+43,8130637862003i | 43.8245 | 1.548 | 1+1,21702954961668i | 1.5752 | 0.88298 | 1-0,253547822836807i | 1.0316 | -0.24831 | 0,99733203594579+0,703172628667413i | 1.2203 | 0.61411 | 0,0296455740897145-0,68304387700866i | -3.3029 | -87.5148 | 34,4450883806789 | 1+21,9065318931002i | 21.9293 | 1.5252 | 1+1,21702954961668i | 1.5752 | 0.88298 | 1-0,0828083721791688i | 1.0034 | -0.08262 | 1,85854787708703-1,64598964418786i | 7.8983 | -41.5291 | -1,36472945891784 | 1+0,911676835617853i | 1.3532 | 0.73923 | 1+0,911676835617853i | 1.3532 | 0.73923 | 1-0,0164531985611265i | 1.0001 | -0.016452 | -0,734104306877521+0,69172005627733i | 0.074857 | 136.7027 | 0,4507122054252+0,521931890076088i | -3.228 | 49.1879 | -0,225803951798133+2,49392292900686i | 7.9731 | 95.1735 | -3.228 | 49.1879 | 0 | 0
[8 empty] | 82 | 6606.9345 | 22,5 | 1+44,8336011427684i | 44.8448 | 1.5485 | 1+1,24537780952135i | 1.5972 | 0.89425 | 1-0,259453710316947i | 1.0331 | -0.25386 | 0,997206298673663+0,719551623278999i | 1.2297 | 0.62505 | 0,0253331135837898-0,672761410383275i | -3.4366 | -87.8435 | 34,4450883806789 | 1+22,4168005713842i | 22.4391 | 1.5262 | 1+1,24537780952135i | 1.5972 | 0.89425 | 1-0,0847372269531198i | 1.0036 | -0.084535 | 1,85549779397304-1,61595656337161i | 7.8206 | -41.0527 | -1,36472945891784 | 1+0,93291251711244i | 1.3676 | 0.7507 | 1+0,93291251711244i | 1.3676 | 0.7507 | 1-0,0160786780377094i | 1.0001 | -0.016077 | -0,718729615176047+0,692454899995659i | -0.017119 | 136.0667 | 0,447649276170601+0,501075588223308i | -3.4537 | 48.2231 | -0,21462417493543+2,44628437830105i | 7.8034 | 95.014 | -3.4537 | 48.2231 | 0 | 0
[8 empty] | 83 | 6760.8298 | 22,5 | 1+45,8779098681053i | 45.8888 | 1.549 | 1+1,27438638522515i | 1.6199 | 0.90546 | 1-0,265497163588573i | 1.0346 | -0.25951 | 0,997074635586465+0,736312133685641i | 1.2395 | 0.63608 | 0,0209875066699023-0,662668194450923i | -3.5697 | -88.186 | 34,4450883806789 | 1+22,9389549340527i | 22.9607 | 1.5272 | 1+1,27438638522515i | 1.6199 | 0.90546 | 1-0,0867110105264314i | 1.0038 | -0.086495 | 1,85258445416109-1,58676805647462i | 7.7451 | -40.5806 | -1,36472945891784 | 1+0,954642841172159i | 1.3825 | 0.7622 | 1+0,954642841172159i | 1.3825 | 0.7622 | 1-0,0157126826422144i | 1.0001 | -0.015711 | -0,703305764190203+0,692849373819749i | -0.11138 | 135.4291 | 0,444368609158663+0,480599541757128i | -3.6811 | 47.2431 | -0,203542070935035+2,3995450995652i | 7.6337 | 94.8485 | -3.6811 | 47.2431 | 0 | 0
[8 empty] | 84 | 6918.3097 | 22,5 | 1+46,9465436685202i | 46.9572 | 1.5495 | 1+1,3040706574589i | 1.6434 | 0.91661 | 1-0,271681386970603i | 1.0362 | -0.26528 | 0,996936767409135+0,753463046531806i | 1.2496 | 0.64719 | 0,0166105800859255-0,652755320636693i | -3.7022 | -88.5423 | 34,4450883806789 | 1+23,4732718342601i | 23.4946 | 1.5282 | 1+1,3040706574589i | 1.6434 | 0.91661 | 1-0,0887307694252799i | 1.0039 | -0.088499 | 1,84980174996107-1,5584094604438i | 7.6719 | -40.1133 | -1,36472945891784 | 1+0,976879329502459i | 1.398 | 0.7737 | 1+0,976879329502459i | 1.398 | 0.7737 | 1-0,0153550183190382i | 1.0001 | -0.015354 | -0,687848937019403+0,692900854236708i | -0.20794 | 134.7904 | 0,440869149421341+0,460506538564614i | -3.9101 | 46.248 | -0,192560921015277+2,35367950352383i | 7.4639 | 94.6771 | -3.9101 | 46.248 | 0 | 0
[8 empty] | 85 | 7079.4578 | 22,5 | 1+48,0400691477991i | 48.0505 | 1.55 | 1+1,33444636521664i | 1.6676 | 0.9277 | 1-0,278009659420134i | 1.0379 | -0.27116 | 0,996792401704785+0,771013455458504i | 1.2602 | 0.65837 | 0,0122044049191531-0,643014143157619i | -3.834 | -88.9127 | 34,4450883806789 | 1+24,0200345738996i | 24.0408 | 1.5292 | 1+1,33444636521664i | 1.6676 | 0.9277 | 1-0,0907975745525682i | 1.0041 | -0.090549 | 1,84714384447547-1,53086649831829i | 7.6008 | -39.6511 | -1,36472945891784 | 1+0,999633772183788i | 1.414 | 0.78522 | 1+0,999633772183788i | 1.414 | 0.78522 | 1-0,0150054954298225i | 1.0001 | -0.015004 | -0,672375456021526+0,692607655085328i | -0.3068 | 134.1508 | 0,437150575556113+0,440799792006661i | -4.1408 | 45.2381 | -0,181684329117631+2,30866302664229i | 7.294 | 94.4997 | -4.1408 | 45.2381 | 0 | 0
[8 empty] | 86 | 7244.3596 | 22,5 | 1+49,1590661076258i | 49.1692 | 1.5505 | 1+1,36552961410072i | 1.6925 | 0.93871 | 1-0,284485336270982i | 1.0397 | -0.27716 | 0,996641232254401+0,788972665924858i | 1.2711 | 0.66962 | 0,00777128716822158-0,633436291769046i | -3.9653 | -89.2971 | 34,4450883806789 | 1+24,5795330538129i | 24.5999 | 1.5301 | 1+1,36552961410072i | 1.6925 | 0.93871 | 1-0,0929125217557326i | 1.0043 | -0.092647 | 1,84460515977037-1,50412527522383i | 7.532 | -39.1944 | -1,36472945891784 | 1+1,02291823392285i | 1.4305 | 0.79673 | 1+1,02291823392285i | 1.4305 | 0.79673 | 1-0,0146639286529048i | 1.0001 | -0.014663 | -0,656901714053111+0,69196903661619i | -0.40796 | 133.5108 | 0,433213328711955+0,421482875901595i | -4.3732 | 44.2137 | -0,170916173557673+2,2644721267887i | 7.124 | 94.3163 | -4.3732 | 44.2137 | 0 | 0
[8 empty] | 87 | 7413.1024 | 22,5 | 1+50,3041278549997i | 50.3141 | 1.5509 | 1+1,39733688486111i | 1.7183 | 0.94965 | 1-0,29111185101273i | 1.0415 | -0.28328 | 0,996482938407311+0,807350200141971i | 1.2825 | 0.68093 | 0,00331375697101916-0,624013684117131i | -4.096 | -89.6957 | 34,4450883806789 | 1+25,1520639274999i | 25.1719 | 1.5311 | 1+1,39733688486111i | 1.7183 | 0.94965 | 1-0,0950767324077742i | 1.0045 | -0.094792 | 1,84218036554715-1,47817227433559i | 7.4653 | -38.7437 | -1,36472945891784 | 1+1,04674506044945i | 1.4476 | 0.80823 | 1+1,04674506044945i | 1.4476 | 0.80823 | 1-0,014330136885059i | 1.0001 | -0.014329 | -0,641444105076354+0,690985208500457i | -0.51142 | 132.8707 | 0,429058635752098+0,402559656215451i | -4.6074 | 43.1749 | -0,16026055878625+2,22108427564292i | 6.9539 | 94.127 | -4.6074 | 43.1749 | 0 | 0
[8 empty] | 88 | 7585.7758 | 22,5 | 1+51,4758615168163i | 51.4856 | 1.5514 | 1+1,42988504213379i | 1.7449 | 0.9605 | 1-0,297892717111206i | 1.0434 | -0.28952 | 0,996317184401042+0,826155802121743i | 1.2943 | 0.6923 | -0,00116544347880135-0,614738537547633i | -4.2262 | -90.1086 | 34,4450883806789 | 1+25,7379307584082i | 25.7574 | 1.532 | 1+1,42988504213379i | 1.7449 | 0.9605 | 1-0,0972913540018278i | 1.0047 | -0.096986 | 1,83986436829593-1,45299435282269i | 7.4007 | -38.2992 | -1,36472945891784 | 1+1,07112688506242i | 1.4654 | 0.81973 | 1+1,07112688506242i | 1.4654 | 0.81973 | 1-0,0140039431454714i | 1.0001 | -0.014003 | -0,6260189547561+0,689657326749568i | -0.61717 | 132.2308 | 0,424688526163466+0,384034220089795i | -4.8433 | 42.1222 | -0,149721767583695+2,17847794784133i | 6.7835 | 93.9316 | -4.8433 | 42.1222 | 0 | 0
[8 empty] | 89 | 7762.4712 | 22,5 | 1+52,6748883617727i | 52.6844 | 1.5518 | 1+1,46319134338258i | 1.7723 | 0.97127 | 1-0,30483152987137i | 1.0454 | -0.29588 | 0,996143618649124+0,845399442843266i | 1.3065 | 0.70372 | -0,00566337328632907-0,60560338022222i | -4.3559 | -90.5358 | 34,4450883806789 | 1+26,3374441808864i | 26.3564 | 1.5328 | 1+1,46319134338258i | 1.7723 | 0.97127 | 1-0,0995575607595766i | 1.0049 | -0.099231 | 1,83765230091079-1,42857873778646i | 7.3382 | -37.8613 | -1,36472945891784 | 1+1,09607663532789i | 1.4837 | 0.8312 | 1+1,09607663532789i | 1.4837 | 0.8312 | 1-0,0136851744819036i | 1.0001 | -0.013684 | -0,610642451670416+0,687987484581167i | -0.72521 | 131.5916 | 0,420105842361226+0,365910802897282i | -5.0811 | 41.0558 | -0,139304214010101+2,13663260688456i | 6.613 | 93.7303 | -5.0811 | 41.0558 | 0 | 0
[8 empty] | 90 | 7943.2823 | 22,5 | 1+53,901844129773i | 53.9111 | 1.5522 | 1+1,49727344804925i | 1.8005 | 0.98195 | 1-0,311931968343594i | 1.0475 | -0.30237 | 0,995961872995327+0,865091325539566i | 1.3192 | 0.71519 | -0,0101769074225819-0,596601061396877i | -4.4851 | -90.9773 | 34,4450883806789 | 1+26,9509220648865i | 26.9695 | 1.5337 | 1+1,49727344804925i | 1.8005 | 0.98195 | 1-0,10187655425384i | 1.0052 | -0.10153 | 1,83553951274875-1,40491302220354i | 7.2778 | -37.4303 | -1,36472945891784 | 1+1,12160753993369i | 1.5027 | 0.84265 | 1+1,12160753993369i | 1.5027 | 0.84265 | 1-0,0133736618789909i | 1.0001 | -0.013373 | -0,595330579748573+0,685978697338959i | -0.83554 | 130.9533 | 0,415314243124003+0,348193714063335i | -5.3206 | 39.976 | -0,129012397430402+2,09552868787433i | 6.4423 | 93.523 | -5.3206 | 39.976 | 0 | 0
[8 empty] | 91 | 8128.3052 | 22,5 | 1+55,1573793690064i | 55.1664 | 1.5527 | 1+1,53214942691685i | 1.8296 | 0.99254 | 1-0,319197797274342i | 1.0497 | -0.30898 | 0,995771561932751+0,88524189110751i | 1.3324 | 0.7267 | -0,0147027524283193-0,58772476072292i | -4.6138 | -91.433 | 34,4450883806789 | 1+27,5786896845032i | 27.5968 | 1.5346 | 1+1,53214942691685i | 1.8296 | 0.99254 | 1-0,104249564045665i | 1.0054 | -0.10387 | 1,83352156011441-1,3819851608843i | 7.2195 | -37.0065 | -1,36472945891784 | 1+1,14773313570341i | 1.5223 | 0.85408 | 1+1,14773313570341i | 1.5223 | 0.85408 | 1-0,0130692401686277i | 1.0001 | -0.013068 | -0,580099052531688+0,68363488164457i | -0.94813 | 130.3163 | 0,410318199989673+0,330887262428596i | -5.5619 | 38.8833 | -0,118850857923101+2,05514757718342i | 6.2714 | 93.3098 | -5.5619 | 38.8833 | 0 | 0
[8 empty] | 92 | 8317.6377 | 22,5 | 1+56,4421597808752i | 56.451 | 1.5531 | 1+1,56783777169098i | 1.8596 | 1.003 | 1-0,326632869102287i | 1.052 | -0.31571 | 0,995572281786119+0,905861823643676i | 1.346 | 0.73825 | -0,0192374631614661-0,578967996439244i | -4.7421 | -91.9031 | 34,4450883806789 | 1+28,2210798904376i | 28.2388 | 1.5354 | 1+1,56783777169098i | 1.8596 | 1.003 | 1-0,106677848336252i | 1.0057 | -0.10628 | 1,83159419715295-1,35978346645583i | 7.1632 | -36.5904 | -1,36472945891784 | 1+1,17446727477371i | 1.5425 | 0.86546 | 1+1,17446727477371i | 1.5425 | 0.86546 | 1-0,0127717479423938i | 1.0001 | -0.012771 | -0,564963249823543+0,680960829026413i | -1.063 | 129.681 | 0,405122986541092+0,313995681949344i | -5.8051 | 37.7779 | -0,108824133367302+2,01547158919845i | 6.1002 | 93.0906 | -5.8051 | 37.7779 | 0 | 0
[8 empty] | 93 | 8511.3804 | 22,5 | 1+57,7568665729603i | 57.7655 | 1.5535 | 1+1,60435740480445i | 1.8905 | 1.0134 | 1-0,334241126000927i | 1.0544 | -0.32257 | 0,99536360985552+0,926962056109239i | 1.3601 | 0.74983 | -0,0237774604790304-0,570324632334826i | -4.87 | -92.3873 | 34,4450883806789 | 1+28,8784332864802i | 28.8957 | 1.5362 | 1+1,60435740480445i | 1.8905 | 1.0134 | 1-0,109162694634076i | 1.0059 | -0.10873 | 1,829753367135-1,33829660537858i | 7.1088 | -36.182 | -1,36472945891784 | 1+1,20182413193902i | 1.5635 | 0.8768 | 1+1,20182413193902i | 1.5635 | 0.8768 | 1-0,012481027465973i | 1.0001 | -0.01248 | -0,549938157262771+0,67796217433285i | -1.1801 | 129.0477 | 0,399734660613528+0,297523058541305i | -6.0501 | 36.6604 | -0,098936718482838+1,97648394030862i | 5.9287 | 92.8657 | -6.0501 | 36.6604 | 0 | 0
[8 empty] | 94 | 8709.6359 | 22,5 | 1+59,1021968202047i | 59.1107 | 1.5539 | 1+1,64172768945013i | 1.9223 | 1.0237 | 1-0,342026601968777i | 1.0569 | -0.32955 | 0,995145103519813+0,948553776126743i | 1.3748 | 0.76143 | -0,0283190497296395-0,561788883373194i | -4.9975 | -92.8858 | 34,4450883806789 | 1+29,5510984101024i | 29.568 | 1.537 | 1+1,64172768945013i | 1.9223 | 1.0237 | 1-0,111705420437534i | 1.0062 | -0.11124 | 1,82799519411715-1,31751359400459i | 7.0564 | -35.7819 | -1,36472945891784 | 1+1,2298182121671i | 1.5851 | 0.8881 | 1+1,2298182121671i | 1.5851 | 0.8881 | 1-0,0121969245955206i | 1.0001 | -0.012196 | -0,535038309304583+0,674645359293576i | -1.2994 | 128.4167 | 0,394160039558904+0,281473258866398i | -6.2969 | 35.531 | -0,0891930260759456+1,93816872034412i | 5.757 | 92.6348 | -6.2969 | 35.531 | 0 | 0
[8 empty] | 95 | 8912.5094 | 22,5 | 1+60,4788638345134i | 60.4871 | 1.5543 | 1+1,6799684398476i | 1.9551 | 1.0339 | 1-0,349993424968249i | 1.0595 | -0.33667 | 0,994916299297765+0,970648431911943i | 1.39 | 0.77305 | -0,0328584399197192-0,553355319885039i | -5.1246 | -93.3983 | 34,4450883806789 | 1+30,2394319172567i | 30.256 | 1.5377 | 1+1,6799684398476i | 1.9551 | 1.0339 | 1-0,114307373933504i | 1.0065 | -0.11381 | 1,82631597496273-1,29742379468474i | 7.0059 | -35.3902 | -1,36472945891784 | 1+1,25846435828983i | 1.6074 | 0.89934 | 1+1,25846435828983i | 1.6074 | 0.89934 | 1-0,0119192886959341i | 1.0001 | -0.011919 | -0,520277736049699+0,671017591642957i | -1.4209 | 127.7884 | 0,388406668803634+0,26584986184077i | -6.5456 | 34.3902 | -0,0795973507153873+1,90051086169414i | 5.585 | 92.3983 | -6.5456 | 34.3902 | 0 | 0
[8 empty] | 96 | 9120.1084 | 22,5 | 1+61,8875975429595i | 61.8957 | 1.5546 | 1+1,71909993174888i | 1.9888 | 1.0439 | 1-0,358145819114349i | 1.0622 | -0.34391 | 0,994676711864943+0,993257738343794i | 1.4057 | 0.78468 | -0,0373917634051208-0,545018870251542i | -5.2514 | -93.9247 | 34,4450883806789 | 1+30,9437987714798i | 30.96 | 1.5385 | 1+1,71909993174888i | 1.9888 | 1.0439 | 1-0,11696993471217i | 1.0068 | -0.11644 | 1,82471217170787-1,27801691193205i | 6.9574 | -35.0072 | -1,36472945891784 | 1+1,28777775887308i | 1.6305 | 0.91053 | 1+1,28777775887308i | 1.6305 | 0.91053 | 1-0,0116479725609847i | 1.0001 | -0.011647 | -0,505669914303198+0,667086800261557i | -1.5446 | 127.1631 | 0,382482784034983+0,250656093607664i | -6.796 | 33.2384 | -0,0701538350346136+1,86349610635764i | 5.4127 | 92.156 | -6.796 | 33.2384 | 0 | 0
[8 empty] | 97 | 9332.543 | 22,5 | 1+63,3291448748021i | 63.337 | 1.555 | 1+1,75914291318895i | 2.0235 | 1.0539 | 1-0,366488106914364i | 1.065 | -0.35129 | 0,994425833024281+1,01639368317584i | 1.4219 | 0.79632 | -0,0419150959509447-0,536774822018665i | -5.3778 | -94.465 | 34,4450883806789 | 1+31,6645724374011i | 31.6804 | 1.5392 | 1+1,75914291318895i | 2.0235 | 1.0539 | 1-0,119694514498501i | 1.0071 | -0.11913 | 1,82318040425878-1,25928298864721i | 6.9106 | -34.6331 | -1,36472945891784 | 1+1,31777395626984i | 1.6542 | 0.92165 | 1+1,31777395626984i | 1.6542 | 0.92165 | 1-0,0113828323352662i | 1.0001 | -0.011382 | -0,491227723186257+0,66286158682644i | -1.6705 | 126.5411 | 0,376397267442888+0,235894766669911i | -7.0483 | 32.0761 | -0,0608664388236086+1,8271109711982i | 5.2401 | 91.908 | -7.0483 | 32.0761 | 0 | 0
[8 empty] | 98 | 9549.9259 | 22,5 | 1+64,8042701575176i | 64.812 | 1.5554 | 1+1,8001186154866i | 2.0592 | 1.0637 | 1-0,375024711559708i | 1.068 | -0.35879 | 0,994163130628122+1,04006853339226i | 1.4388 | 0.80796 | -0,046424476995698-0,528618821401538i | -5.5038 | -95.019 | 34,4450883806789 | 1+32,4021350787588i | 32.4176 | 1.5399 | 1+1,8001186154866i | 2.0592 | 1.0637 | 1-0,122482557900763i | 1.0075 | -0.12188 | 1,82171744340593-1,24121240241224i | 6.8657 | -34.2682 | -1,36472945891784 | 1+1,34846885486101i | 1.6788 | 0.9327 | 1+1,34846885486101i | 1.6788 | 0.9327 | 1-0,0111237274379215i | 1.0001 | -0.011123 | -0,47696340456123+0,658351174486795i | -1.7985 | 125.9226 | 0,370159598528371+0,221568223815769i | -7.3023 | 30.9037 | -0,0517389110397976+1,79134271168754i | 5.0672 | 91.6544 | -7.3023 | 30.9037 | 0 | 0
[8 empty] | 99 | 9772.3722 | 22,5 | 1+66,3137555220566i | 66.3213 | 1.5557 | 1+1,84204876450157i | 2.096 | 1.0734 | 1-0,383760159271161i | 1.0711 | -0.36643 | 0,993888047449463+1,06429484171202i | 1.4562 | 0.81959 | -0,0509159299517451-0,520546871157753i | -5.6295 | -95.5865 | 34,4450883806789 | 1+33,1568777610283i | 33.172 | 1.5406 | 1+1,84204876450157i | 2.096 | 1.0734 | 1-0,125335543176473i | 1.0078 | -0.12469 | 1,82032020414242-1,22379586185754i | 6.8226 | -33.9128 | -1,36472945891784 | 1+1,37987872948813i | 1.7041 | 0.94368 | 1+1,37987872948813i | 1.7041 | 0.94368 | 1-0,0108705204881043i | 1.0001 | -0.01087 | -0,462888528466476+0,653565354098837i | -1.9286 | 125.3081 | 0,363779800064124+0,207678287399857i | -7.5581 | 29.7216 | -0,0427747648336655+1,75617928443221i | 4.894 | 91.3953 | -7.5581 | 29.7216 | 0 | 0
[8 empty] | 100 | 10000 | 22,5 | 1+67,8584013175396i | 67.8658 | 1.5561 | 1+1,88495559215388i | 2.1338 | 1.083 | 1-0,392699081698724i | 1.0743 | -0.3742 | 0,9936+1,08908545324446i | 1.4742 | 0.83121 | -0,0553854823725065-0,512555326828426i | -5.7548 | -96.1673 | 34,4450883806789 | 1+33,9292006587698i | 33.9439 | 1.5413 | 1+1,88495559215388i | 2.1338 | 1.083 | 1-0,128254983016186i | 1.0082 | -0.12756 | 1,81898573927339-1,20702440310736i | 6.7812 | -33.5671 | -1,36472945891784 | 1+1,41202023408247i | 1.7303 | 0.95458 | 1+1,41202023408247i | 1.7303 | 0.95458 | 1-0,0106230772321383i | 1.0001 | -0.010623 | -0,449013963692749+0,648514428562791i | -2.0608 | 124.6977 | 0,357268379856065+0,194226214459583i | -7.8156 | 28.5304 | -0,0339772556492166+1,72160930878186i | 4.7204 | 91.1306 | -7.8156 | 28.5304 | 0 | 0
[8 empty] | 1 | 10232.9299 | 22,5 | 1+69,4390265356133i | 69.4462 | 1.5564 | 1+1,92886184821148i | 2.1727 | 1.0925 | 1-0,401846218377392i | 1.0777 | -0.3821 | 0,993298377292474+1,11445351229997i | 1.4929 | 0.84282 | -0,0598291858180243-0,504640891365878i | -5.8797 | -96.7613 | 34,4450883806789 | 1+34,7195132678067i | 34.7339 | 1.542 | 1+1,92886184821148i | 2.1727 | 1.0925 | 1-0,131242425345551i | 1.0086 | -0.1305 | 1,8177112333043-1,1908893863081i | 6.7415 | -33.2312 | -1,36472945891784 | 1+1,44491041049522i | 1.7572 | 0.9654 | 1+1,44491041049522i | 1.7572 | 0.9654 | 1-0,0103812664723337i | 1.0001 | -0.010381 | -0,435349853569074+0,643209155805194i | -2.195 | 124.0917 | 0,350636269005261+0,181212658058578i | -8.0748 | 27.3304 | -0,0253493624252893+1,68762202781747i | 4.5465 | 90.8606 | -8.0748 | 27.3304 | 0 | 0
[8 empty] | 2 | 10471.2855 | 22,5 | 1+71,0564692446905i | 71.0635 | 1.5567 | 1+1,97379081235251i | 2.2127 | 1.1019 | 1-0,411206419240107i | 1.0812 | -0.39013 | 0,992982539544684+1,14041246935923i | 1.5121 | 0.85439 | -0,0642431352542143-0,496800608186607i | -6.0043 | -97.3682 | 34,4450883806789 | 1+35,5282346223453i | 35.5423 | 1.5427 | 1+1,97379081235251i | 2.2127 | 1.1019 | 1-0,134299454146032i | 1.009 | -0.1335 | 1,81649399659646-1,17538249224363i | 6.7035 | -32.9053 | -1,36472945891784 | 1+1,47856669753327i | 1.785 | 0.97613 | 1+1,47856669753327i | 1.785 | 0.97613 | 1-0,0101449599974251i | 1.0001 | -0.010145 | -0,421905596964346+0,637660690942405i | -2.3313 | 123.4905 | 0,343894757407169+0,168637635154712i | -8.3356 | 26.1222 | -0,016893771890501+1,65420726901392i | 4.3723 | 90.5851 | -8.3356 | 26.1222 | 0 | 0
[8 empty] | 3 | 10715.1931 | 22,5 | 1+72,7115870343047i | 72.7185 | 1.557 | 1+2,01976630650847i | 2.2538 | 1.1111 | 1-0,420784647189263i | 1.0849 | -0.39829 | 0,99265181682242+1,16697608820489i | 1.5321 | 0.86594 | -0,068623487827524-0,489031852707019i | -6.1286 | -97.9879 | 34,4450883806789 | 1+36,3557935171524i | 36.3695 | 1.5433 | 1+2,01976630650847i | 2.2538 | 1.1111 | 1-0,137427690294765i | 1.0094 | -0.13657 | 1,8153314597782-1,16049571904132i | 6.6672 | -32.5898 | -1,36472945891784 | 1+1,51300694020549i | 1.8136 | 0.98677 | 1+1,51300694020549i | 1.8136 | 0.98677 | 1-0,00991403251459162i | 1 | -0.0099137 | -0,408689834451775+0,631880528146301i | -2.4695 | 122.8941 | 0,337055427248609+0,156500501192779i | -8.5981 | 24.9062 | -0,00861286591250088+1,62135540486224i | 4.1977 | 90.3044 | -8.5981 | 24.9062 | 0 | 0
[8 empty] | 4 | 10964.782 | 22,5 | 1+74,4052574698161i | 74.412 | 1.5574 | 1+2,06681270749489i | 2.296 | 1.1202 | 1-0,430585980728102i | 1.0888 | -0.40659 | 0,992305507618449+1,19415845321927i | 1.5526 | 0.87746 | -0,0729664808652783-0,481332322437352i | -6.2524 | -98.62 | 34,4450883806789 | 1+37,2026287349081i | 37.2161 | 1.5439 | 1+2,06681270749489i | 2.296 | 1.1202 | 1-0,140628792423963i | 1.0098 | -0.13971 | 1,81422116840097-1,14622137897242i | 6.6325 | -32.2846 | -1,36472945891784 | 1+1,54824939918443i | 1.8431 | 0.99732 | 1+1,54824939918443i | 1.8431 | 0.99732 | 1-0,00968836158302507i | 1 | -0.0096881 | -0,395710439528261+0,625880442711638i | -2.6097 | 122.303 | 0,330130085272541+0,144799931523773i | -8.8621 | 23.683 | -0,000508711832620579+1,58905731372549i | 4.0228 | 90.0183 | -8.8621 | 23.683 | 0 | 0
[8 empty] | 5 | 11220.1845 | 22,5 | 1+76,1383785577081i | 76.1449 | 1.5577 | 1+2,11495495993634i | 2.3395 | 1.1291 | 1-0,440615616653403i | 1.0928 | -0.41502 | 0,991942877364517+1,2219739768521i | 1.5739 | 0.88893 | -0,0772684489629325-0,47370002572559i | -6.3759 | -99.2643 | 34,4450883806789 | 1+38,0691892788541i | 38.0823 | 1.5445 | 1+2,11495495993634i | 2.3395 | 1.1291 | 1-0,143904457800346i | 1.0103 | -0.14292 | 1,81316077783003-1,13255209534982i | 6.5994 | -31.9901 | -1,36472945891784 | 1+1,58431276048831i | 1.8735 | 1.0078 | 1+1,58431276048831i | 1.8735 | 1.0078 | 1-0,00946782754901045i | 1 | -0.0094675 | -0,382974514730275+0,619672433797082i | -2.7518 | 121.7172 | 0,323130694576657+0,133533909655391i | -9.1277 | 22.4529 | 0,00741694430998419+1,5573043411867i | 3.8476 | 89.7271 | -9.1277 | 22.4529 | 0 | 0
[8 empty] | 6 | 11481.5362 | 22,5 | 1+77,9118692217219i | 77.9183 | 1.558 | 1+2,16421858949228i | 2.3841 | 1.138 | 1-0,450878872810891i | 1.0969 | -0.42358 | 0,991563156873239+1,2504374072622i | 1.5959 | 0.90035 | -0,0815258400322472-0,466133269257811i | -6.4989 | -99.9206 | 34,4450883806789 | 1+38,955934610861i | 38.9688 | 1.5451 | 1+2,16421858949228i | 2.3841 | 1.138 | 1-0,147256423225056i | 1.0108 | -0.14621 | 1,81214804835935-1,1194807995262i | 6.5678 | -31.7063 | -1,36472945891784 | 1+1,62121614538867i | 1.9048 | 1.0181 | 1+1,62121614538867i | 1.9048 | 1.0181 | 1-0,00925231348248384i | 1 | -0.009252 | -0,370488392442363+0,613268668279341i | -2.8958 | 121.137 | 0,316069306694494+0,122699722244299i | -9.3947 | 21.2165 | 0,0151626817855035+1,5260882621289i | 3.672 | 89.4307 | -9.3947 | 21.2165 | 0 | 0
[8 empty] | 7 | 11748.9755 | 22,5 | 1+79,7266697900827i | 79.7329 | 1.5583 | 1+2,21462971639119i | 2.4299 | 1.1467 | 1-0,461381190914831i | 1.1013 | -0.43228 | 0,991165540706542+1,27956383613713i | 1.6185 | 0.91173 | -0,0857352301987846-0,458630644434333i | -6.6216 | -100.5885 | 34,4450883806789 | 1+39,8633348950414i | 39.8759 | 1.5457 | 1+2,21462971639119i | 2.4299 | 1.1467 | 1-0,150686465954529i | 1.0113 | -0.14956 | 1,81118084054158-1,10700072799518i | 6.5377 | -31.4334 | -1,36472945891784 | 1+1,65897912054864i | 1.9371 | 1.0283 | 1+1,65897912054864i | 1.9371 | 1.0283 | 1-0,00904170511503447i | 1 | -0.0090415 | -0,358257640154805+0,606681426123185i | -3.0416 | 120.5627 | 0,308957994678362+0,112293960651723i | -9.6632 | 19.9742 | 0,0227274065534971+1,49540124376796i | 3.4962 | 89.1293 | -9.6632 | 19.9742 | 0 | 0
[8 empty] | 8 | 12022.6443 | 22,5 | 1+81,5837424940733i | 81.5899 | 1.5585 | 1+2,26621506927982i | 2.477 | 1.1552 | 1-0,472128139433294i | 1.1059 | -0.4411 | 0,990749185467226+1,309368706695i | 1.642 | 0.92305 | -0,0898933374529542-0,451191012751433i | -6.7437 | -101.2678 | 34,4450883806789 | 1+40,7918712470367i | 40.8041 | 1.5463 | 1+2,26621506927982i | 2.477 | 1.1552 | 1-0,154196404642821i | 1.0118 | -0.15299 | 1,81025711072343-1,09510541959794i | 6.5092 | -31.1716 | -1,36472945891784 | 1+1,69762170839751i | 1.9703 | 1.0385 | 1+1,69762170839751i | 1.9703 | 1.0385 | 1-0,00883589077931823i | 1 | -0.0088357 | -0,346287069893024+0,599923047630079i | -3.1892 | 119.9944 | 0,30180878786263+0,102312528801344i | -9.9329 | 18.7265 | 0,0301103501759845+1,46523580983576i | 3.32 | 88.8227 | -9.9329 | 18.7265 | 0 | 0
[8 empty] | 9 | 12302.6877 | 22,5 | 1+83,4840719782227i | 83.4901 | 1.5588 | 1+2,31900199939508i | 2.5254 | 1.1637 | 1-0,483125416540641i | 1.1106 | -0.45006 | 0,990313208010008+1,33986782187271i | 1.6661 | 0.9343 | -0,0939970339755827-0,443813490326911i | -6.8654 | -101.9582 | 34,4450883806789 | 1+41,7420359891114i | 41.754 | 1.5468 | 1+2,31900199939508i | 2.5254 | 1.1637 | 1-0,157788100305886i | 1.0124 | -0.1565 | 1,80937490677786-1,08378871283761i | 6.4821 | -30.921 | -1,36472945891784 | 1+1,73716439774685i | 2.0044 | 1.0485 | 1+1,73716439774685i | 2.0044 | 1.0485 | 1-0,00863476134985003i | 1 | -0.0086345 | -0,3345807515138+0,593005882886025i | -3.3386 | 119.4322 | 0,294633608935657+0,0927506570041824i | -10.204 | 17.474 | 0,0373110664382272+1,43558480608901i | 3.1435 | 88.5112 | -10.204 | 17.474 | 0 | 0
[8 empty] | 10 | 12589.2541 | 22,5 | 1+85,4286658223773i | 85.4345 | 1.5591 | 1+2,37301849506604i | 2.5751 | 1.172 | 1-0,494378853138758i | 1.1155 | -0.45914 | 0,989856683568249+1,37107735270482i | 1.6911 | 0.94549 | -0,0980433570763163-0,436497431713755i | -6.9866 | -102.6593 | 34,4450883806789 | 1+42,7143329111887i | 42.726 | 1.5474 | 1+2,37301849506604i | 2.5751 | 1.172 | 1-0,161463457308306i | 1.013 | -0.16008 | 1,80853236402456-1,07304474330329i | 6.4564 | -30.6817 | -1,36472945891784 | 1+1,77762815465397i | 2.0396 | 1.0584 | 1+1,77762815465397i | 2.0396 | 1.0584 | 1-0,00843821018514409i | 1 | -0.008438 | -0,323142029541598+0,585942243685376i | -3.4897 | 118.8764 | 0,287444213889974+0,0836029213499346i | -10.4763 | 16.217 | 0,0443294258633675+1,40644136729414i | 2.9667 | 88.1947 | -10.4763 | 16.217 | 0 | 0
[8 empty] | 11 | 12882.4955 | 22,5 | 1+87,4185550759332i | 87.4243 | 1.5594 | 1+2,4282931965537i | 2.6261 | 1.1801 | 1-0,505894415948687i | 1.1207 | -0.46835 | 0,9893786437924+1,40301384689769i | 1.7168 | 0.9566 | -0,102029518700987-0,429242413149707i | -7.1073 | -103.3709 | 34,4450883806789 | 1+43,7092775379666i | 43.7207 | 1.5479 | 1+2,4282931965537i | 2.6261 | 1.1801 | 1-0,165224424373013i | 1.0136 | -0.16375 | 1,80772770133047-1,06286794120588i | 6.4321 | -30.4537 | -1,36472945891784 | 1+1,81903443353838i | 2.0758 | 1.0682 | 1+1,81903443353838i | 2.0758 | 1.0682 | 1-0,00824613307117122i | 1 | -0.0082459 | -0,311973543202804+0,578744358163258i | -3.6424 | 118.327 | 0,280252135355199+0,0748632682089271i | -10.7497 | 14.9561 | 0,0511656083155735+1,37779888581511i | 2.7897 | 87.8733 | -10.7497 | 14.9561 | 0 | 0
[8 empty] | 12 | 13182.5674 | 22,5 | 1+89,4547948045116i | 89.4604 | 1.5596 | 1+2,48485541123644i | 2.6785 | 1.1882 | 1-0,517678210674257i | 1.1261 | -0.47769 | 0,988878074696004+1,43569423760327i | 1.7433 | 0.96764 | -0,105952913481581-0,422048215391954i | -7.2273 | -104.0926 | 34,4450883806789 | 1+44,7273974022558i | 44.7386 | 1.5484 | 1+2,48485541123644i | 2.6785 | 1.1882 | 1-0,169072995614525i | 1.0142 | -0.16749 | 1,80695921738272-1,05325302902717i | 6.4092 | -30.2374 | -1,36472945891784 | 1+1,86140518855721i | 2.113 | 1.0778 | 1+1,86140518855721i | 2.113 | 1.0778 | 1-0,00805842816610316i | 1 | -0.0080583 | -0,30107724930573+0,571424328325073i | -3.7968 | 117.7843 | 0,273068629748105+0,0665250433443048i | -11.0242 | 13.6917 | 0,0578200938909752+1,34965098190615i | 2.6124 | 87.5469 | -11.0242 | 13.6917 | 0 | 0
[8 empty] | 13 | 13489.6288 | 22,5 | 1+91,5384646493695i | 91.5439 | 1.5599 | 1+2,54273512914916i | 2.7323 | 1.1961 | 1-0,529736485239407i | 1.1316 | -0.48715 | 0,988353914504896+1,46913585239729i | 1.7707 | 0.9786 | -0,109811125319827-0,414914806285166i | -7.3468 | -104.824 | 34,4450883806789 | 1+45,7692323246848i | 45.7802 | 1.549 | 1+2,54273512914916i | 2.7323 | 1.1961 | 1-0,173011211596258i | 1.0149 | -0.17132 | 1,80622528712626-1,04419501928392i | 6.3877 | -30.0326 | -1,36472945891784 | 1+1,90476288524563i | 2.1513 | 1.0873 | 1+1,90476288524563i | 2.1513 | 1.0873 | 1-0,00787499594631469i | 1 | -0.0078748 | -0,290454447609829+0,563994090618517i | -3.9528 | 117.2483 | 0,265904628601144+0,0585810251001453i | -11.2996 | 12.4243 | 0,0642936522982566+1,32199147578799i | 2.4348 | 87.2157 | -11.2996 | 12.4243 | 0 | 0
[8 empty] | 14 | 13803.8426 | 22,5 | 1+93,6706693998392i | 93.676 | 1.5601 | 1+2,60196303888442i | 2.7875 | 1.2039 | 1-0,542075633100921i | 1.1375 | -0.49674 | 0,987805051405035+1,50335642246655i | 1.7988 | 0.98947 | -0,113601932511987-0,407842323208053i | -7.4656 | -105.5648 | 34,4450883806789 | 1+46,8353346999196i | 46.846 | 1.5494 | 1+2,60196303888442i | 2.7875 | 1.2039 | 1-0,177041160412454i | 1.0156 | -0.17523 | 1,80552435835934-1,03568921240838i | 6.3675 | -29.8395 | -1,36472945891784 | 1+1,94913051242832i | 2.1907 | 1.0968 | 1+1,94913051242832i | 2.1907 | 1.0968 | 1-0,00769573915361485i | 1 | -0.0076956 | -0,280105808328191+0,556465379651962i | -4.1104 | 116.7191 | 0,258770694356022+0,0510234611081596i | -11.5761 | 11.1543 | 0,0705873309297893+1,29481436156373i | 2.257 | 86.8796 | -11.5761 | 11.1543 | 0 | 0
[8 empty] | 15 | 14125.3754 | 22,5 | 1+95,8525395791029i | 95.8578 | 1.5604 | 1+2,66257054386397i | 2.8442 | 1.2115 | 1-0,554702196638327i | 1.1435 | -0.50645 | 0,987230321184199+1,53837409201029i | 1.8279 | 1.0003 | -0,117323311438168-0,400831055538589i | -7.5838 | -106.3148 | 34,4450883806789 | 1+47,9262697895515i | 47.9367 | 1.5499 | 1+2,66257054386397i | 2.8442 | 1.2115 | 1-0,181164978795317i | 1.0163 | -0.17922 | 1,80485494847969-1,02773119474659i | 6.3485 | -29.6583 | -1,36472945891784 | 1+1,9945315944085i | 2.2312 | 1.1061 | 1+1,9945315944085i | 2.2312 | 1.1061 | 1-0,00752056274367939i | 1 | -0.0075204 | -0,270031401412479+0,548849695123534i | -4.2695 | 116.197 | 0,2516769808344+0,0438441079430065i | -11.8533 | 9.8822 | 0,076702441821393+1,26811378300802i | 2.079 | 86.5387 | -11.8533 | 9.8822 | 0 | 0
[8 empty] | 16 | 14454.3977 | 22,5 | 1+98,0852320436096i | 98.0903 | 1.5606 | 1+2,72458977898916i | 2.9023 | 1.219 | 1-0,567622870622741i | 1.1499 | -0.51627 | 0,986628504762534+1,5742074278604i | 1.8578 | 1.0109 | -0,120973438853923-0,393881427271394i | -7.7012 | -107.0734 | 34,4450883806789 | 1+49,0426160218048i | 49.0528 | 1.5504 | 1+2,72458977898916i | 2.9023 | 1.219 | 1-0,185384853247939i | 1.017 | -0.1833 | 1,80421564137498-1,02031683667567i | 6.3309 | -29.489 | -1,36472945891784 | 1+2,04099020344078i | 2.2728 | 1.1152 | 1+2,04099020344078i | 2.2728 | 1.1152 | 1-0,00734937383565705i | 1 | -0.0073492 | -0,260230727278748+0,541158271988315i | -4.4301 | 115.6818 | 0,244633198524846+0,0370342731537531i | -12.1313 | 8.6085 | 0,0826405476932855+1,24188401124363i | 1.9008 | 86.1929 | -12.1313 | 8.6085 | 0 | 0
[8 empty] | 17 | 14791.0839 | 22,5 | 1+100,369930596457i | 100.3749 | 1.5608 | 1+2,78805362767937i | 2.962 | 1.2264 | 1-0,580844505766536i | 1.1565 | -0.52622 | 0,985998325606723+1,61087542932586i | 1.8887 | 1.0215 | -0,124550692835204-0,386993979912344i | -7.8179 | -107.8403 | 34,4450883806789 | 1+50,1849652982287i | 50.1949 | 1.5509 | 1+2,78805362767937i | 2.962 | 1.2264 | 1-0,189703021203612i | 1.0178 | -0.18748 | 1,80360508445114-1,01344229084135i | 6.3145 | -29.3315 | -1,36472945891784 | 1+2,08853097249462i | 2.3156 | 1.1242 | 1+2,08853097249462i | 2.3156 | 1.1242 | 1-0,00718208166292285i | 1 | -0.007182 | -0,250702748645296+0,533402053856979i | -4.5921 | 115.1739 | 0,237648584754992+0,0305848591055996i | -12.41 | 7.3335 | 0,0884034472577659+1,21611942430044i | 1.7224 | 85.8423 | -12.41 | 7.3335 | 0 | 0
[8 empty] | 18 | 15135.6125 | 22,5 | 1+102,70784661506i | 102.7127 | 1.5611 | 1+2,85299573930724i | 3.0232 | 1.2337 | 1-0,594374112355674i | 1.1633 | -0.53627 | 0,985338447022286+1,6483975382664i | 1.9204 | 1.032 | -0,128053652439338-0,380169355766076i | -7.9337 | -108.6152 | 34,4450883806789 | 1+51,3539233075303i | 51.3637 | 1.5513 | 1+2,85299573930724i | 3.0232 | 1.2337 | 1-0,194121772212144i | 1.0187 | -0.19174 | 1,80302198579278-1,00710399051671i | 6.2993 | -29.1862 | -1,36472945891784 | 1+2,13717910831505i | 2.3596 | 1.1332 | 1+2,13717910831505i | 2.3596 | 1.1332 | 1-0,00701859752495241i | 1 | -0.0070185 | -0,241445923169469+0,52559166958822i | -4.7555 | 114.6731 | 0,230731878751808+0,0244864080812212i | -12.6892 | 6.0578 | 0,0939931599700495+1,19081448853506i | 1.5439 | 85.4869 | -12.6892 | 6.0578 | 0 | 0
[8 empty] | 19 | 15488.1662 | 22,5 | 1+105,100219693438i | 105.105 | 1.5613 | 1+2,91945054703995i | 3.086 | 1.2408 | 1-0,608218863966656i | 1.1704 | -0.54644 | 0,984647469318275+1,68679364940086i | 1.9532 | 1.0424 | -0,131481096154847-0,373408281721407i | -8.0487 | -109.3977 | 34,4450883806789 | 1+52,5501098467191i | 52.5596 | 1.5518 | 1+2,91945054703995i | 3.086 | 1.2408 | 1-0,198643449153808i | 1.0195 | -0.19609 | 1,8024651114495-1,00129864808326i | 6.2854 | -29.0529 | -1,36472945891784 | 1+2,18696040478763i | 2.4047 | 1.1419 | 1+2,18696040478763i | 2.4047 | 1.1419 | 1-0,00685883474029182i | 1 | -0.0068587 | -0,232458236588479+0,517737413009685i | -4.9202 | 114.1795 | 0,223891301531709+0,0187291481136041i | -12.969 | 4.7818 | 0,099411910388915+1,16596374187394i | 1.3652 | 85.1267 | -12.969 | 4.7818 | 0 | 0
[8 empty] | 20 | 15848.9319 | 22,5 | 1+107,548318299463i | 107.553 | 1.5615 | 1+2,98745328609619i | 3.1504 | 1.2478 | 1-0,622386101270039i | 1.1779 | -0.55672 | 0,983923926838339+1,72608412085557i | 1.9868 | 1.0527 | -0,134831999221349-0,366711553628386i | -8.1628 | -110.1874 | 34,4450883806789 | 1+53,7741591497314i | 53.7835 | 1.5522 | 1+2,98745328609619i | 3.1504 | 1.2478 | 1-0,203270449481569i | 1.0205 | -0.20054 | 1,80193328284296-0,996023253635187i | 6.2727 | -28.9317 | -1,36472945891784 | 1+2,23790125661466i | 2.4512 | 1.1506 | 1+2,23790125661466i | 2.4512 | 1.1506 | 1-0,00670270860059795i | 1 | -0.0067026 | -0,223737236089437+0,509849225677819i | -5.0863 | 113.6933 | 0,21713454050674+0,0133030390512813i | -13.2492 | 3.5059 | 0,104662112302152+1,14156177882972i | 1.1863 | 84.7616 | -13.2492 | 3.5059 | 0 | 0
[8 empty] | 21 | 16218.101 | 22,5 | 1+110,05344044742i | 110.058 | 1.5617 | 1+3,05704001242833i | 3.2164 | 1.2547 | 1-0,636883335922569i | 1.1856 | -0.5671 | 0,98316628485187+1,76628978495859i | 2.0215 | 1.0629 | -0,138105529907586-0,360080021348786i | -8.276 | -110.9839 | 34,4450883806789 | 1+55,02672022371i | 55.0358 | 1.5526 | 1+3,05704001242833i | 3.2164 | 1.2547 | 1-0,208005226492249i | 1.0214 | -0.20508 | 1,80142537428922-0,991275073707818i | 6.2611 | -28.8228 | -1,36472945891784 | 1+2,29002867331006i | 2.4988 | 1.1591 | 1+2,29002867331006i | 2.4988 | 1.1591 | 1-0,00655013632572497i | 1 | -0.00655 | -0,215280063655234+0,501936682566147i | -5.2537 | 113.2144 | 0,210468738643802+0,00819781839109114i | -13.5297 | 2.2306 | 0,109746352760278+1,11760323722888i | 1.0074 | 84.3917 | -13.5297 | 2.2306 | 0 | 0
[8 empty] | 22 | 16595.8691 | 22,5 | 1+112,616914386232i | 112.6214 | 1.5619 | 1+3,12824762183979i | 3.2842 | 1.2614 | 1-0,651718254549956i | 1.1936 | -0.57758 | 0,982372936298636+1,80743195928521i | 2.0572 | 1.0729 | -0,141301044840647-0,353514574549835i | -8.3882 | -111.7868 | 34,4450883806789 | 1+56,3084571931163i | 56.3173 | 1.553 | 1+3,12824762183979i | 3.2842 | 1.2614 | 1-0,21285029062729i | 1.0224 | -0.20972 | 1,80094031063132-0,987051650131001i | 6.2507 | -28.7261 | -1,36472945891784 | 1+2,34337029352019i | 2.5478 | 1.1675 | 1+2,34337029352019i | 2.5478 | 1.1675 | 1-0,00640103701983316i | 1 | -0.0064009 | -0,207083489155449+0,49400898055398i | -5.4223 | 112.7429 | 0,20390048797125+0,00340304645214366i | -13.8104 | 0.95616 | 0,114667376149108+1,09408278657932i | 0.82845 | 84.0169 | -13.8104 | 0.95616 | 0 | 0
[8 empty] | 23 | 16982.4365 | 22,5 | 1+115,240099303714i | 115.2444 | 1.5621 | 1+3,20111386954761i | 3.3537 | 1.268 | 1-0,666898722822419i | 1.202 | -0.58816 | 0,981542198379989+1,84953245796084i | 2.0938 | 1.0829 | -0,144418083483037-0,347016129298644i | -8.4993 | -112.5957 | 34,4450883806789 | 1+57,620049651857i | 57.6287 | 1.5534 | 1+3,20111386954761i | 3.3537 | 1.268 | 1-0,217808210803829i | 1.0234 | -0.21446 | 1,80047706497722-0,983350799008366i | 6.2415 | -28.6417 | -1,36472945891784 | 1+2,39795439967812i | 2.5981 | 1.1757 | 1+2,39795439967812i | 2.5981 | 1.1757 | 1-0,00625533162849698i | 1 | -0.0062553 | -0,199143942974344+0,486074929573287i | -5.5921 | 112.2788 | 0,197435827191243-0,00109184949389954i | -14.0913 | -0.31685 | 0,119428068419389+1,07099511799862i | 0.64942 | 83.6372 | -14.0913 | -0.31685 | 0 | 0
[8 empty] | 24 | 17378.0083 | 22,5 | 1+117,924386047228i | 117.9286 | 1.5623 | 1+3,27567739020078i | 3.4249 | 1.2745 | 1-0,682432789625163i | 1.2107 | -0.59884 | 0,980672308989427+1,89261360322712i | 2.1316 | 1.0927 | -0,147456361856099-0,34058561550296i | -8.6093 | -113.4102 | 34,4450883806789 | 1+58,9621930236141i | 58.9707 | 1.5538 | 1+3,27567739020078i | 3.4249 | 1.2745 | 1-0,222881615776766i | 1.0245 | -0.2193 | 1,80003465653855-0,980170609823173i | 6.2334 | -28.5696 | -1,36472945891784 | 1+2,45380993299941i | 2.6498 | 1.1838 | 1+2,45380993299941i | 2.6498 | 1.1838 | 1-0,00611294289678941i | 1 | -0.0061129 | -0,191457547991079+0,478142946260151i | -5.763 | 111.8221 | 0,191080243127066-0,00529753247744898i | -14.3723 | -1.5881 | 0,124031441578626+1,04833493561739i | 0.47037 | 83.2525 | -14.3723 | -1.5881 | 0 | 0
[8 empty] | 25 | 17782.7941 | 22,5 | 1+120,671197861138i | 120.6753 | 1.5625 | 1+3,35197771836495i | 3.498 | 1.2809 | 1-0,698328691326031i | 1.2197 | -0.6096 | 0,979761422974922+1,93669823727753i | 2.1704 | 1.1024 | -0,150415765608823-0,334223965231979i | -8.7183 | -114.2299 | 34,4450883806789 | 1+60,3355989305692i | 60.3439 | 1.5542 | 1+3,35197771836495i | 3.498 | 1.2809 | 1-0,228073195532575i | 1.0257 | -0.22424 | 1,79961214856563-0,977509444671562i | 6.2264 | -28.5098 | -1,36472945891784 | 1+2,51096650882719i | 2.7028 | 1.1918 | 1+2,51096650882719i | 2.7028 | 1.1918 | 1-0,00597379532832008i | 1 | -0.0059737 | -0,184020150750155+0,470221049949075i | -5.9351 | 111.3728 | 0,18483867571206-0,00922471476717138i | -14.6533 | -2.8571 | 0,128480618537742+1,0260969493678i | 0.29133 | 82.863 | -14.6533 | -2.8571 | 0 | 0
[8 empty] | 26 | 18197.0086 | 22,5 | 1+123,481991141427i | 123.486 | 1.5627 | 1+3,43005530948409i | 3.5729 | 1.2871 | 1-0,714594856142519i | 1.2291 | -0.62045 | 0,978807608225114+1,98180973436858i | 2.2103 | 1.112 | -0,153296342530254-0,327932101939989i | -8.826 | -115.0544 | 34,4450883806789 | 1+61,7409955707137i | 61.7491 | 1.5546 | 1+3,43005530948409i | 3.5729 | 1.2871 | 1-0,233385702715563i | 1.0269 | -0.22928 | 1,79920864637447-0,975365937623955i | 6.2206 | -28.4625 | -1,36472945891784 | 1+2,56945443233453i | 2.7572 | 1.1996 | 1+2,56945443233453i | 2.7572 | 1.1996 | 1-0,00583781514520631i | 1 | -0.0058377 | -0,176827351682424+0,46231686084276i | -6.1083 | 110.9309 | 0,17871552621069-0,0128841187395646i | -14.9342 | -4.1235 | 0,132778818392746+1,00427586906428i | 0.11232 | 82.4684 | -14.9342 | -4.1235 | 0 | 0
[8 empty] | 27 | 18620.8714 | 22,5 | 1+126,358256207897i | 126.3622 | 1.5629 | 1+3,50995156133046i | 3.6496 | 1.2932 | 1-0,731239908610512i | 1.2388 | -0.63139 | 0,977808841571038+2,02797201321315i | 2.2514 | 1.1215 | -0,156098294601705-0,321710930604941i | -8.9325 | -115.8833 | 34,4450883806789 | 1+63,1791281039484i | 63.187 | 1.555 | 1+3,50995156133046i | 3.6496 | 1.2932 | 1-0,238821954087354i | 1.0281 | -0.23443 | 1,79882329546198-0,973738994215357i | 6.2158 | -28.4276 | -1,36472945891784 | 1+2,62930471459265i | 2.813 | 1.2074 | 1+2,62930471459265i | 2.813 | 1.2074 | 1-0,00570493024895516i | 1 | -0.0057049 | -0,169874534258461+0,454437600186821i | -6.2825 | 110.4964 | 0,172714668351983-0,0162864398896838i | -15.215 | -5.3869 | 0,136929342209682+0,982866399681527i | -0.066625 | 82.0688 | -15.215 | -5.3869 | 0 | 0
[8 empty] | 28 | 19054.6072 | 22,5 | 1+129,301518094358i | 129.3054 | 1.5631 | 1+3,59170883595438i | 3.7283 | 1.2993 | 1-0,748272674157162i | 1.249 | -0.64239 | 0,976763004494713+2,07520954966253i | 2.2936 | 1.1309 | -0,158821969681884-0,315561328784273i | -9.0377 | -116.7161 | 34,4450883806789 | 1+64,6507590471789i | 64.6585 | 1.5553 | 1+3,59170883595438i | 3.7283 | 1.2993 | 1-0,244384832020388i | 1.0294 | -0.23969 | 1,79845527970507-0,972627791065322i | 6.2122 | -28.4051 | -1,36472945891784 | 1+2,69054908901343i | 2.8704 | 1.2149 | 1+2,69054908901343i | 2.8704 | 1.2149 | 1-0,00557507018223564i | 1 | -0.005575 | -0,163156892976733+0,446590092278041i | -6.4577 | 110.0692 | 0,166839462050891-0,0194423121479615i | -15.4954 | -6.6469 | 0,140935559369769+0,961863237734458i | -0.24548 | 81.6641 | -15.4954 | -6.6469 | 0 | 0
[8 empty] | 29 | 19498.446 | 22,5 | 1+132,313337357219i | 132.3171 | 1.5632 | 1+3,67537048214496i | 3.809 | 1.3051 | 1-0,7657021837802i | 1.2595 | -0.65347 | 0,975667878635484+2,12354738968375i | 2.337 | 1.1401 | -0,161467852914115-0,309484138581396i | -9.1417 | -117.5525 | 34,4450883806789 | 1+66,1566686786093i | 66.1642 | 1.5557 | 1+3,67537048214496i | 3.809 | 1.3051 | 1-0,25007728602617i | 1.0308 | -0.24505 | 1,7981038196402-0,972031775628287i | 6.2097 | -28.3951 | -1,36472945891784 | 1+2,75322002817479i | 2.9292 | 1.2224 | 1+2,75322002817479i | 2.9292 | 1.2224 | 1-0,00544816609152159i | 1 | -0.0054481 | -0,156669460108355+0,43878076813583i | -6.6339 | 109.6494 | 0,16109276939351-0,022362275627252i | -15.7756 | -7.9031 | 0,144800894520814+0,941261068665546i | -0.42422 | 81.2543 | -15.7756 | -7.9031 | 0 | 0
[8 empty] | 30 | 19952.6231 | 22,5 | 1+135,395310902921i | 135.399 | 1.5634 | 1+3,76098085841448i | 3.8917 | 1.3109 | 1-0,78353767883635i | 1.2704 | -0.66462 | 0,974521141084576+2,17301116263948i | 2.3815 | 1.1492 | -0,164036557940127-0,3034801595081i | -9.2442 | -118.392 | 34,4450883806789 | 1+67,6976554514607i | 67.705 | 1.556 | 1+3,76098085841448i | 3.8917 | 1.3109 | 1-0,25590233431917i | 1.0322 | -0.25053 | 1,79776817081975-0,971950666075093i | 6.2083 | -28.3976 | -1,36472945891784 | 1+2,81735076103829i | 2.9896 | 1.2297 | 1+2,81735076103829i | 2.9896 | 1.2297 | 1-0,00532415069058423i | 1 | -0.0053241 | -0,150407131138316+0,43101567066928i | -6.8111 | 109.2369 | 0,155476972566782-0,0250567468858322i | -16.0553 | -9.1551 | 0,148528815171033+0,921054565146089i | -0.6028 | 80.8394 | -16.0553 | -9.1551 | 0 | 0
[8 empty] | 31 | 20417.3794 | 22,5 | 1+138,549072834633i | 138.5527 | 1.5636 | 1+3,84858535651758i | 3.9764 | 1.3166 | 1-0,801788615941162i | 1.2817 | -0.67583 | 0,973320359457899+2,22362709487682i | 2.4273 | 1.1582 | -0,166528817999543-0,297550142221072i | -9.3454 | -119.2343 | 34,4450883806789 | 1+69,2745364173165i | 69.2818 | 1.5564 | 1+3,84858535651758i | 3.9764 | 1.3166 | 1-0,261863065417093i | 1.0337 | -0.25611 | 1,79744762224187-0,972384451306399i | 6.208 | -28.4125 | -1,36472945891784 | 1+2,88297529056732i | 3.0515 | 1.2369 | 1+2,88297529056732i | 3.0515 | 1.2369 | 1-0,00520295822481651i | 1 | -0.0052029 | -0,14436468885995+0,4233004611766i | -6.9892 | 108.8317 | 0,149993993422062-0,0275359917564217i | -16.3346 | -10.4026 | 0,152122819951949+0,901238386200868i | -0.7812 | 80.4192 | -16.3346 | -10.4026 | 0 | 0
[8 empty] | 32 | 20892.9613 | 22,5 | 1+141,776295318676i | 141.7798 | 1.5637 | 1+3,93823042551879i | 4.0632 | 1.3221 | 1-0,820464671983081i | 1.2935 | -0.6871 | 0,972062986736629+2,27542202363308i | 2.4744 | 1.1671 | -0,168945476988491-0,291694783104375i | -9.4451 | -120.0788 | 34,4450883806789 | 1+70,8881476593383i | 70.8952 | 1.5567 | 1+3,93823042551879i | 4.0632 | 1.3221 | 1-0,267962639778469i | 1.0353 | -0.26181 | 1,79714149485045-0,973333391098799i | 6.2087 | -28.44 | -1,36472945891784 | 1+2,95012841175613i | 3.115 | 1.244 | 1+2,95012841175613i | 3.115 | 1.244 | 1-0,00508452443636884i | 1 | -0.0050845 | -0,138536826094574+0,415640427019022i | -7.1681 | 108.4337 | 0,144645314373743-0,0298101007588035i | -16.6133 | -11.6451 | 0,155586427568738+0,881807177067941i | -0.95939 | 79.9937 | -16.6133 | -11.6451 | 0 | 0
[8 empty] | 33 | 21379.6209 | 22,5 | 1+145,078689471128i | 145.0821 | 1.5639 | 1+4,02996359642022i | 4.1522 | 1.3276 | 1-0,839575749254213i | 1.3057 | -0.69841 | 0,970746355864648+2,32842341126502i | 2.5227 | 1.1758 | -0,171287480544604-0,285914719664568i | -9.5434 | -120.9252 | 34,4450883806789 | 1+72,539344735564i | 72.5462 | 1.557 | 1+4,02996359642022i | 4.1522 | 1.3276 | 1-0,274204291478359i | 1.0369 | -0.26763 | 1,79684914010205-0,97479801638445i | 6.2106 | -28.48 | -1,36472945891784 | 1+3,01884573007839i | 3.1802 | 1.2509 | 1+3,01884573007839i | 3.1802 | 1.2509 | 1-0,004968786530079i | 1 | -0.0049687 | -0,132918167022358+0,408040490317965i | -7.3479 | 108.0429 | 0,13943200034892-0,0318889670842234i | -16.8913 | -12.8823 | 0,158923166448426+0,862755569709506i | -1.1373 | 79.5629 | -16.8913 | -12.8823 | 0 | 0
[8 empty] | 34 | 21877.6162 | 22,5 | 1+148,458006265081i | 148.4614 | 1.5641 | 1+4,12383350736336i | 4.2433 | 1.3329 | 1-0,8591319807007i | 1.3184 | -0.70977 | 0,969367674091351+2,38265935980994i | 2.5723 | 1.1844 | -0,173555867219452-0,280210526700673i | -9.6401 | -121.7731 | 34,4450883806789 | 1+74,2290031325406i | 74.2357 | 1.5573 | 1+4,12383350736336i | 4.2433 | 1.3329 | 1-0,280591329923114i | 1.0386 | -0.27356 | 1,79656993859703-0,976779129664981i | 6.2136 | -28.5325 | -1,36472945891784 | 1+3,0891636803659i | 3.247 | 1.2577 | 1+3,0891636803659i | 3.247 | 1.2577 | 1-0,00485568314017707i | 1 | -0.0048556 | -0,127503287122744+0,400505217531416i | -7.5286 | 107.6592 | 0,134354721520764-0,0337822671138489i | -17.1687 | -14.1139 | 0,162136565089593+0,844078183893384i | -1.315 | 79.1267 | -17.1687 | -14.1139 | 0 | 0
[8 empty] | 35 | 22387.2114 | 22,5 | 1+151,916037459029i | 151.9193 | 1.5642 | 1+4,21988992941747i | 4.3368 | 1.3381 | 1-0,879143735295306i | 1.3315 | -0.72117 | 0,967924017047855+2,43815862588565i | 2.6233 | 1.1929 | -0,17575175979304-0,274582713207727i | -9.7353 | -122.622 | 34,4450883806789 | 1+75,9580187295145i | 75.9646 | 1.5576 | 1+4,21988992941747i | 4.3368 | 1.3381 | 1-0,287127141605059i | 1.0404 | -0.27961 | 1,7963032987719-0,979277805560623i | 6.2177 | -28.5976 | -1,36472945891784 | 1+3,16111954612663i | 3.3155 | 1.2644 | 1+3,16111954612663i | 3.3155 | 1.2644 | 1-0,00474515429774864i | 1 | -0.0047451 | -0,122286731733997+0,39303882977353i | -7.71 | 107.2826 | 0,129413776576795-0,0354994434108686i | -17.4453 | -15.3395 | 0,165230143110925+0,825769628769288i | -1.4923 | 78.685 | -17.4453 | -15.3395 | 0 | 0
[8 empty] | 36 | 22908.6765 | 22,5 | 1+155,454616546886i | 155.4578 | 1.5644 | 1+4,31818379296905i | 4.4325 | 1.3432 | 1-0,899621623535219i | 1.3451 | -0.73261 | 0,966412322544014+2,49495063593767i | 2.6756 | 1.2012 | -0,177876356778634-0,269031719969983i | -9.8289 | -123.4716 | 34,4450883806789 | 1+77,727308273443i | 77.7337 | 1.5579 | 1+4,31818379296905i | 4.4325 | 1.3432 | 1-0,293815191898062i | 1.0423 | -0.28577 | 1,79604865565005-0,98229539149533i | 6.2229 | -28.6751 | -1,36472945891784 | 1+3,23475147931312i | 3.3858 | 1.271 | 1+3,23475147931312i | 3.3858 | 1.271 | 1-0,00463714139893838i | 1 | -0.0046371 | -0,117263033250994+0,385645213749694i | -7.8922 | 106.9129 | 0,124609116292771-0,0370496901065009i | -17.7211 | -16.5586 | 0,168207402990661+0,807824504868229i | -1.6693 | 78.2378 | -17.7211 | -16.5586 | 0 | 0
[8 empty] | 37 | 23442.2882 | 22,5 | 1+159,07561973012i | 159.0788 | 1.5645 | 1+4,41876721472557i | 4.5305 | 1.3482 | 1-0,920576503067825i | 1.3592 | -0.74407 | 0,964829384073112+2,55306550184143i | 2.7293 | 1.2095 | -0,179930924159999-0,263557917797912i | -9.9209 | -124.3213 | 34,4450883806789 | 1+79,5378098650602i | 79.5441 | 1.5582 | 1+4,41876721472557i | 4.5305 | 1.3482 | 1-0,300659026894912i | 1.0442 | -0.29206 | 1,79580546964857-0,985833508518891i | 6.2292 | -28.7652 | -1,36472945891784 | 1+3,31009852055092i | 3.4579 | 1.2774 | 1+3,31009852055092i | 3.4579 | 1.2774 | 1-0,00453158717387768i | 1 | -0.0045316 | -0,11242672698887+0,378327933188086i | -8.0751 | 106.5502 | 0,119940367203231-0,0384419405840538i | -17.996 | -17.7711 | 0,171071822484212+0,790237406458737i | -1.8459 | 77.785 | -17.996 | -17.7711 | 0 | 0
[8 empty] | 38 | 23988.3292 | 22,5 | 1+162,78096691255i | 162.784 | 1.5647 | 1+4,5216935253486i | 4.631 | 1.3531 | 1-0,942019484447625i | 1.3738 | -0.75555 | 0,963171844010422+2,61253403686808i | 2.7844 | 1.2176 | -0,181916787396961-0,25816160636192i | -10.0113 | -125.1709 | 34,4450883806789 | 1+81,3904834562749i | 81.3966 | 1.5585 | 1+4,5216935253486i | 4.631 | 1.3531 | 1-0,307662275287514i | 1.0463 | -0.29847 | 1,79557322543827-0,989894052266933i | 6.2366 | -28.8678 | -1,36472945891784 | 1+3,38720061983864i | 3.5317 | 1.2837 | 1+3,38720061983864i | 3.5317 | 1.2837 | 1-0,00442843565631923i | 1 | -0.0044284 | -0,107772365747161+0,37109024065736i | -8.2587 | 106.1944 | 0,115406855180229-0,0396848573520406i | -18.27 | -18.9765 | 0,173826847703283+0,773002924197651i | -2.0221 | 77.3266 | -18.27 | -18.9765 | 0 | 0
[8 empty] | 39 | 24547.0892 | 22,5 | 1+166,572622718297i | 166.5756 | 1.5648 | 1+4,62701729773047i | 4.7338 | 1.3579 | 1-0,963961937027181i | 1.389 | -0.76705 | 0,961436186491241+2,67338777202205i | 2.841 | 1.2256 | -0,183835323729477-0,252843013575265i | -10.0999 | -126.0199 | 34,4450883806789 | 1+83,2863113591485i | 83.2923 | 1.5588 | 1+4,62701729773047i | 4.7338 | 1.3579 | 1-0,314828650290864i | 1.0484 | -0.305 | 1,79535143085493-0,994479194059819i | 6.2452 | -28.9829 | -1,36472945891784 | 1+3,4660986577299i | 3.6075 | 1.2899 | 1+3,4660986577299i | 3.6075 | 1.2899 | 1-0,00432763215396303i | 1 | -0.0043276 | -0,103294533115127+0,363935089669052i | -8.443 | 105.8454 | 0,111007628752412-0,0407868239871477i | -18.543 | -20.1745 | 0,176475886836432+0,756115648018767i | -2.1979 | 76.8625 | -18.543 | -20.1745 | 0 | 0
[8 empty] | 40 | 25118.8643 | 22,5 | 1+170,45259753346i | 170.4555 | 1.5649 | 1+4,73479437592944i | 4.8392 | 1.3627 | 1-0,9864154949853i | 1.4046 | -0.77856 | 0,959618729953267+2,73565897275923i | 2.8991 | 1.2334 | -0,185687954804816-0,247602295478523i | -10.1869 | -126.8679 | 34,4450883806789 | 1+85,22629876673i | 85.2322 | 1.5591 | 1+4,73479437592944i | 4.8392 | 1.3627 | 1-0,322161951611851i | 1.0506 | -0.31166 | 1,79513961585922-0,999591382141469i | 6.2549 | -29.1105 | -1,36472945891784 | 1+3,54683446700875i | 3.6851 | 1.296 | 1+3,54683446700875i | 3.6851 | 1.296 | 1-0,00422912321945783i | 1 | -0.0042291 | -0,0989878555637822+0,356865146971894i | -8.628 | 105.503 | 0,106741482016675-0,0417559390202421i | -18.8149 | -21.3648 | 0,179022304488258+0,739570170206891i | -2.3731 | 76.3926 | -18.8149 | -21.3648 | 0 | 0
[8 empty] | 41 | 25703.9578 | 22,5 | 1+174,422948572041i | 174.4258 | 1.5651 | 1+4,84508190477892i | 4.9472 | 1.3673 | 1-1,00939206349561i | 1.4209 | -0.79007 | 0,957715619327514+2,79938065609448i | 2.9587 | 1.2412 | -0,187476139647248-0,242439536578662i | -10.2722 | -127.7144 | 34,4450883806789 | 1+87,2114742860205i | 87.2172 | 1.5593 | 1+4,84508190477892i | 4.9472 | 1.3673 | 1-0,329666067463898i | 1.0529 | -0.31845 | 1,79493733154313-1,00523334305915i | 6.2658 | -29.2505 | -1,36472945891784 | 1+3,62945085486989i | 3.7647 | 1.3019 | 1+3,62945085486989i | 3.7647 | 1.3019 | 1-0,00413285662206267i | 1 | -0.0041328 | -0,0948470133740169+0,349882804953794i | -8.8136 | 105.1674 | 0,102606977014272-0,0426000116334215i | -19.0858 | -22.5471 | 0,181469416612221+0,723361088609727i | -2.5478 | 75.9169 | -19.0858 | -22.5471 | 0 | 0
[8 empty] | 42 | 26302.6799 | 22,5 | 1+178,485780966715i | 178.4886 | 1.5652 | 1+4,95793836018654i | 5.0578 | 1.3718 | 1-1,03290382503886i | 1.4377 | -0.80158 | 0,955722817861188+2,86458660810778i | 3.0198 | 1.2488 | -0,18920136798486-0,237354750596628i | -10.3558 | -128.5592 | 34,4450883806789 | 1+89,2428904833578i | 89.2485 | 1.5596 | 1+4,95793836018654i | 5.0578 | 1.3718 | 1-0,33734497662856i | 1.0554 | -0.32536 | 1,79474414918115-1,01140808318541i | 6.2778 | -29.4029 | -1,36472945891784 | 1+3,71399162561574i | 3.8463 | 1.3078 | 1+3,71399162561574i | 3.8463 | 1.3078 | 1-0,00403878131995335i | 1 | -0.0040388 | -0,0908667504531773+0,342990194075483i | -8.9998 | 104.8382 | 0,0986024654619553-0,0433265590331341i | -19.3556 | -23.721 | 0,183820486010332+0,707483009944615i | -2.722 | 75.4353 | -19.3556 | -23.721 | 0 | 0
[8 empty] | 43 | 26915.348 | 22,5 | 1+182,643248884998i | 182.646 | 1.5653 | 1+5,07342358013883i | 5.171 | 1.3762 | 1-1,05696324586226i | 1.4551 | -0.81308 | 0,9536360985552+2,93131140185799i | 3.0825 | 1.2563 | -0,190865153943653-0,232347881578788i | -10.4376 | -129.4018 | 34,4450883806789 | 1+91,321624442499i | 91.3271 | 1.5598 | 1+5,07342358013883i | 5.171 | 1.3762 | 1-0,345202750565121i | 1.0579 | -0.33239 | 1,79455965932368-1,01811889038331i | 6.291 | -29.5678 | -1,36472945891784 | 1+3,800501603882i | 3.9299 | 1.3135 | 1+3,800501603882i | 3.9299 | 1.3135 | 1-0,00394684743315944i | 1 | -0.0039468 | -0,087041883094605+0,336189195267843i | -9.1865 | 104.5156 | 0,0947261097465581-0,0439428053633297i | -19.6241 | -24.8863 | 0,186078718371808+0,691930553161316i | -2.8955 | 74.9477 | -19.6241 | -24.8863 | 0 | 0
[8 empty] | 44 | 27542.287 | 22,5 | 1+186,897556671408i | 186.9002 | 1.5654 | 1+5,19159879642802i | 5.287 | 1.3805 | 1-1,08158308258917i | 1.473 | -0.82457 | 0,951451035198132+2,99959041571396i | 3.1469 | 1.2636 | -0,192469030114966-0,227418805329202i | -10.5176 | -130.2419 | 34,4450883806789 | 1+93,4487783357043i | 93.4541 | 1.5601 | 1+5,19159879642802i | 5.287 | 1.3805 | 1-0,35324355556933i | 1.0606 | -0.33956 | 1,79438347093135-1,02536933581605i | 6.3055 | -29.7451 | -1,36472945891784 | 1+3,88902665840423i | 4.0155 | 1.3191 | 1+3,88902665840423i | 4.0155 | 1.3191 | 1-0,0038570062171173i | 1 | -0.003857 | -0,083367307736013+0,329481452232473i | -9.3739 | 104.1993 | 0,0909759031080859-0,0444556820232186i | -19.8915 | -26.0426 | 0,188247258821769+0,676698352826455i | -3.0684 | 74.4542 | -19.8915 | -26.0426 | 0 | 0
[8 empty] | 45 | 28183.8293 | 22,5 | 1+191,250960016247i | 191.2536 | 1.5656 | 1+5,31252666711798i | 5.4058 | 1.3847 | 1-1,10677638898291i | 1.4916 | -0.83604 | 0,949162992977646+3,06945985211261i | 3.2129 | 1.2709 | -0,194014541998729-0,222567331121591i | -10.5959 | -131.079 | 34,4450883806789 | 1+95,6254800081237i | 95.6307 | 1.5603 | 1+5,31252666711798i | 5.4058 | 1.3847 | 1-0,361471654982433i | 1.0633 | -0.34686 | 1,79421521054785-1,03316327590256i | 6.3212 | -29.9346 | -1,36472945891784 | 1+3,97961372633808i | 4.1033 | 1.3246 | 1+3,97961372633808i | 4.1033 | 1.3246 | 1-0,003769210036825i | 1 | -0.0037692 | -0,0798380077733222+0,322868383592303i | -9.5617 | 103.8893 | 0,087349688951913-0,0448718292563575i | -20.1577 | -27.1897 | 0,190329188950856+0,661781062498928i | -3.2406 | 73.9547 | -20.1577 | -27.1897 | 0 | 0
[8 empty] | 46 | 28840.315 | 22,5 | 1+195,705767151591i | 195.7083 | 1.5657 | 1+5,43627130976644i | 5.5275 | 1.3889 | 1-1,13255652286801i | 1.5109 | -0.84748 | 0,946767118649429+3,14095675675394i | 3.2805 | 1.278 | -0,195503242821696-0,217793203652067i | -10.6725 | -131.9129 | 34,4450883806789 | 1+97,8528835757958i | 97.858 | 1.5606 | 1+5,43627130976644i | 5.5275 | 1.3889 | 1-0,369891411451648i | 1.0662 | -0.35428 | 1,7940545215102-1,04150485442004i | 6.3381 | -30.1365 | -1,36472945891784 | 1+4,07231083814604i | 4.1933 | 1.33 | 1+4,07231083814604i | 4.1933 | 1.33 | 1-0,00368341234158563i | 1 | -0.0036834 | -0,0764490594867396+0,316351194845824i | -9.7501 | 103.5856 | 0,0838451792449576-0,0451975988810723i | -20.4226 | -28.3273 | 0,192327524296118+0,647173358069591i | -3.412 | 73.4491 | -20.4226 | -28.3273 | 0 | 0
[8 empty] | 47 | 29512.0923 | 22,5 | 1+200,264340075153i | 200.2668 | 1.5658 | 1+5,56289833542094i | 5.6521 | 1.3929 | 1-1,15893715321269i | 1.5307 | -0.85888 | 0,944258330242811+3,2141190382432i | 3.35 | 1.2851 | -0,196936688726951-0,213096105195797i | -10.7472 | -132.7431 | 34,4450883806789 | 1+100,132170037577i | 100.1372 | 1.5608 | 1+5,56289833542094i | 5.6521 | 1.3929 | 1-0,37850728924331i | 1.0692 | -0.36184 | 1,79390106319412-1,05039850475506i | 6.3563 | -30.3506 | -1,36472945891784 | 1+4,16716714306382i | 4.2855 | 1.3353 | 1+4,16716714306382i | 4.2855 | 1.3353 | 1-0,00359956764032546i | 1 | -0.0035996 | -0,0731956371355245+0,309930890084899i | -9.939 | 103.2879 | 0,0804599719636883-0,0454390580366115i | -20.6862 | -29.4552 | 0,194245212243994+0,632869941041749i | -3.5827 | 72.9373 | -20.6862 | -29.4552 | 0 | 0
[8 empty] | 48 | 30199.5172 | 22,5 | 1+204,929095802634i | 204.9315 | 1.5659 | 1+5,69247488340652i | 5.7796 | 1.3969 | 1-1,18593226737636i | 1.5513 | -0.87025 | 0,941631306281221+3,28898548819043i | 3.4211 | 1.292 | -0,198316434328533-0,208475657933302i | -10.8201 | -133.5694 | 34,4450883806789 | 1+102,464547901317i | 102.4694 | 1.561 | 1+5,69247488340652i | 5.7796 | 1.3969 | 1-0,387323856609864i | 1.0724 | -0.36953 | 1,79375451029343-1,05984895230462i | 6.3757 | -30.5769 | -1,36472945891784 | 1+4,26423293515982i | 4.3799 | 1.3404 | 1+4,26423293515982i | 4.3799 | 1.3404 | 1-0,00351763147747411i | 1 | -0.0035176 | -0,0700730172771106+0,303608283442004i | -10.1283 | 102.9963 | 0,0771915675736105-0,0456019938246076i | -20.9485 | -30.5731 | 0,196085130326325+0,61886554173251i | -3.7526 | 72.4194 | -20.9485 | -30.5731 | 0 | 0
[8 empty] | 49 | 30902.9543 | 22,5 | 1+209,702507649267i | 209.7049 | 1.566 | 1+5,82506965692409i | 5.9103 | 1.4008 | 1-1,21355617852585i | 1.5725 | -0.88158 | 0,938880474494628+3,36559580177836i | 3.4941 | 1.2987 | -0,199644028622768-0,203931426414333i | -10.8913 | -134.3913 | 34,4450883806789 | 1+104,851253824634i | 104.856 | 1.5613 | 1+5,82506965692409i | 5.9103 | 1.4008 | 1-0,396345788212029i | 1.0757 | -0.37735 | 1,79361455213169-1,0698612170287i | 6.3965 | -30.8154 | -1,36472945891784 | 1+4,36355968000183i | 4.4767 | 1.3455 | 1+4,36355968000183i | 4.4767 | 1.3455 | 1-0,00343756040939349i | 1 | -0.0034375 | -0,067076582365108+0,297384010238216i | -10.3181 | 102.7107 | 0,0740373845303111-0,045691918731237i | -21.2095 | -31.6807 | 0,197850084881016+0,605154922377804i | -3.9216 | 71.8953 | -21.2095 | -31.6807 | 0 | 0
[8 empty] | 50 | 31622.7766 | 22,5 | 1+214,587106541196i | 214.5894 | 1.5661 | 1+5,96075295947767i | 6.0441 | 1.4046 | 1-1,24182353322451i | 1.5944 | -0.89285 | 0,936+3,44399059880931i | 3.5689 | 1.3054 | -0,200921011246215-0,199462920129836i | -10.9607 | -135.2087 | 34,4450883806789 | 1+107,293553270598i | 107.2982 | 1.5615 | 1+5,96075295947767i | 6.0441 | 1.4046 | 1-0,405577867597361i | 1.0791 | -0.38531 | 1,79348089200482-1,08044061615582i | 6.4186 | -31.0659 | -1,36472945891784 | 1+4,46520004194472i | 4.5758 | 1.3505 | 1+4,46520004194472i | 4.5758 | 1.3505 | 1-0,00335931198134342i | 1 | -0.0033593 | -0,0642018236792921+0,291258537808338i | -10.5084 | 102.4309 | 0,0709947738014919-0,0457140767218128i | -21.4691 | -32.7778 | 0,199542810049611+0,591732880126899i | -4.0897 | 71.365 | -21.4691 | -32.7778 | 0 | 0
[8 empty] | 51 | 32359.3657 | 22,5 | 1+219,585482357409i | 219.5878 | 1.5662 | 1+6,09959673215026i | 6.181 | 1.4083 | 1-1,27074931919797i | 1.617 | -0.90407 | 0,932983772924743+3,52421144524237i | 3.6456 | 1.312 | -0,202148909068482-0,19506959616482i | -11.0283 | -136.021 | 34,4450883806789 | 1+109,792741178705i | 109.7973 | 1.5617 | 1+6,09959673215026i | 6.181 | 1.4083 | 1-0,41502498973655i | 1.0827 | -0.39339 | 1,79335324655309-1,09159276704323i | 6.4421 | -31.3284 | -1,36472945891784 | 1+4,56920791205376i | 4.6774 | 1.3553 | 1+4,56920791205376i | 4.6774 | 1.3553 | 1-0,0032828447049716i | 1 | -0.0032828 | -0,061444343638979+0,2852321759841i | -10.699 | 102.1568 | 0,0680610324174798-0,045673449906147i | -21.7274 | -33.8642 | 0,201165967084959+0,578594249914516i | -4.2569 | 70.8284 | -21.7274 | -33.8642 | 0 | 0
[8 empty] | 52 | 33113.1121 | 22,5 | 1+224,700285302925i | 224.7025 | 1.5663 | 1+6,24167459174794i | 6.3213 | 1.4119 | 1-1,30034887328082i | 1.6404 | -0.91523 | 0,929825395446836+3,60630087523214i | 3.7242 | 1.3185 | -0,203329233107067-0,190750861907435i | -11.0942 | -136.8282 | 34,4450883806789 | 1+112,350142651463i | 112.3546 | 1.5619 | 1+6,24167459174794i | 6.3213 | 1.4119 | 1-0,424692163618803i | 1.0864 | -0.40161 | 1,7932313451614-1,10332359019365i | 6.467 | -31.6028 | -1,36472945891784 | 1+4,67563843667838i | 4.7814 | 1.3601 | 1+4,67563843667838i | 4.7814 | 1.3601 | 1-0,00320811803631595i | 1 | -0.0032081 | -0,058799857549311+0,279305087220618i | -10.8901 | 101.8884 | 0,0652334160647704-0,0455747656799052i | -21.9843 | -34.9397 | 0,202722143943153+0,565733907201232i | -4.4231 | 70.2856 | -21.9843 | -34.9397 | 0 | 0
[8 empty] | 53 | 33884.4156 | 22,5 | 1+229,934227313971i | 229.9364 | 1.5664 | 1+6,38706186983254i | 6.4649 | 1.4155 | 1-1,33063788954844i | 1.6645 | -0.92632 | 0,926518168224199+3,69030241368102i | 3.8048 | 1.3248 | -0,204463475750367-0,186506077791799i | -11.1583 | -137.6298 | 34,4450883806789 | 1+114,967113656986i | 114.9715 | 1.5621 | 1+6,38706186983254i | 6.4649 | 1.4155 | 1-0,434584514907675i | 1.0904 | -0.40996 | 1,79311492938642-1,11563931243001i | 6.4933 | -31.889 | -1,36472945891784 | 1+4,78454804669155i | 4.8879 | 1.3648 | 1+4,78454804669155i | 4.8879 | 1.3648 | 1-0,00313509235430759i | 1 | -0.0031351 | -0,0562641948279351+0,273477296355022i | -11.0815 | 101.6256 | 0,062509150743096-0,0454225042540892i | -22.2398 | -36.0042 | 0,204213855134858+0,55314677057469i | -4.5883 | 69.7366 | -22.2398 | -36.0042 | 0 | 0
[8 empty] | 54 | 34673.685 | 22,5 | 1+235,290083495876i | 235.2922 | 1.5665 | 1+6,53583565266322i | 6.6119 | 1.419 | 1-1,36163242763817i | 1.6894 | -0.93735 | 0,923055076184486+3,77626059931652i | 3.8874 | 1.3311 | -0,205553108274304-0,18233456005441i | -11.2206 | -138.4256 | 34,4450883806789 | 1+117,645041747938i | 117.6493 | 1.5623 | 1+6,53583565266322i | 6.6119 | 1.419 | 1-0,444707288658753i | 1.0944 | -0.41844 | 1,79300375240949-1,1285464702304i | 6.521 | -32.187 | -1,36472945891784 | 1+4,89599448741002i | 4.9971 | 1.3693 | 1+4,89599448741002i | 4.9971 | 1.3693 | 1-0,00306372893976338i | 1 | -0.0030637 | -0,053833299757415+0,267748699989629i | -11.2733 | 101.3683 | 0,0598854435115482-0,0452209064917269i | -22.494 | -37.0573 | 0,205643541812444+0,540827804206253i | -4.7524 | 69.1813 | -22.494 | -37.0573 | 0 | 0
[8 empty] | 55 | 35481.3389 | 22,5 | 1+240,770693594484i | 240.7728 | 1.5666 | 1+6,68807482206901i | 6.7624 | 1.4224 | 1-1,39334892126438i | 1.7151 | -0.94829 | 0,919428773645173+3,86422100830653i | 3.9721 | 1.3372 | -0,206599578637508-0,178235583486106i | -11.2813 | -139.2153 | 34,4450883806789 | 1+120,385346797242i | 120.3895 | 1.5625 | 1+6,68807482206901i | 6.7624 | 1.4224 | 1-0,455065852100679i | 1.0987 | -0.42706 | 1,79289757851404-1,14205191322486i | 6.5502 | -32.4966 | -1,36472945891784 | 1+5,01003684921189i | 5.1089 | 1.3738 | 1+5,01003684921189i | 5.1089 | 1.3738 | 1-0,00299398995485624i | 1 | -0.002994 | -0,0515032318064701+0,262119075495013i | -11.4655 | 101.1163 | 0,0573594923533789-0,0449739819776765i | -22.7468 | -38.099 | 0,207013572070344+0,52877202015919i | -4.9153 | 68.6197 | -22.7468 | -38.099 | 0 | 0
[8 empty] | 56 | 36307.8055 | 22,5 | 1+246,378963501812i | 246.381 | 1.5667 | 1+6,84386009727256i | 6.9165 | 1.4257 | 1-1,42580418693178i | 1.7415 | -0.95916 | 0,915631568732389+3,95423027842414i | 4.0589 | 1.3432 | -0,207604309539696-0,174208384163622i | -11.3402 | -139.9988 | 34,4450883806789 | 1+123,189481750906i | 123.1935 | 1.5627 | 1+6,84386009727256i | 6.9165 | 1.4257 | 1-0,465665697480894i | 1.1031 | -0.4358 | 1,79279618258648-1,15616280785613i | 6.5809 | -32.8177 | -1,36472945891784 | 1+5,12673559886687i | 5.2234 | 1.3782 | 1+5,12673559886687i | 5.2234 | 1.3782 | 1-0,00292583842305333i | 1 | -0.0029258 | -0,0492701655608967+0,256588089631088i | -11.658 | 100.8697 | 0,0549284951924389-0,0446855172541337i | -22.9982 | -39.1291 | 0,20832624143734+0,516974480546195i | -5.0771 | 68.0519 | -22.9982 | -39.1291 | 0 | 0
[8 empty] | 57 | 37153.5229 | 22,5 | 1+252,1178667968i | 252.1198 | 1.5668 | 1+7,00327407768889i | 7.0743 | 1.429 | 1-1,45901543285185i | 1.7688 | -0.96994 | 0,911655407065415+4,0463361337758i | 4.1478 | 1.3492 | -0,208568696727807-0,170252162146673i | -11.3974 | -140.7756 | 34,4450883806789 | 1+126,0589333984i | 126.0629 | 1.5629 | 1+7,00327407768889i | 7.0743 | 1.429 | 1-0,476512444977728i | 1.1077 | -0.44468 | 1,79269934963955-1,17088664120653i | 6.6132 | -33.1502 | -1,36472945891784 | 1+5,24615261159675i | 5.3406 | 1.3824 | 1+5,24615261159675i | 5.3406 | 1.3824 | 1-0,00285923820951037i | 1 | -0.0028592 | -0,0471303903026961+0,251155306786646i | -11.8509 | 100.6282 | 0,0525896580967437-0,0443590841609127i | -23.2483 | -40.1474 | 0,20958377354071+0,505430299535219i | -5.2377 | 67.478 | -23.2483 | -40.1474 | 0 | 0
[8 empty] | 58 | 38018.9396 | 22,5 | 1+257,990446321938i | 257.9924 | 1.5669 | 1+7,1664012867205i | 7.2358 | 1.4322 | 1-1,49300026806677i | 1.797 | -0.98063 | 0,90749185467226+4,14058741010517i | 4.2389 | 1.355 | -0,209494107534329-0,166366084128364i | -11.453 | -141.5458 | 34,4450883806789 | 1+128,995223160969i | 128.9991 | 1.563 | 1+7,1664012867205i | 7.2358 | 1.4322 | 1-0,487611845680278i | 1.1125 | -0.45369 | 1,792606874357-1,186231224993i | 6.647 | -33.494 | -1,36472945891784 | 1+5,36835120388232i | 5.4607 | 1.3866 | 1+5,36835120388232i | 5.4607 | 1.3866 | 1-0,00279415400191258i | 1 | -0.0027941 | -0,0450803092736813+0,245820196839917i | -12.044 | 100.3919 | 0,050340202706582-0,0439980482257336i | -23.497 | -41.1539 | 0,210788320923294+0,494134645203808i | -5.397 | 66.8978 | -23.497 | -41.1539 | 0 | 0
[8 empty] | 59 | 38904.5145 | 22,5 | 1+263,999815796623i | 264.0017 | 1.567 | 1+7,33332821657287i | 7.4012 | 1.4353 | 1-1,52777671178601i | 1.826 | -0.99123 | 0,903132080100082+4,23703408068654i | 4.3322 | 1.3608 | -0,210381879632588-0,162549286028394i | -11.5069 | -142.3089 | 34,4450883806789 | 1+131,999907898312i | 132.0037 | 1.5632 | 1+7,33332821657287i | 7.4012 | 1.4353 | 1-0,498969784637713i | 1.1176 | -0.46282 | 1,7925185606588-1,20220469973253i | 6.6824 | -33.8489 | -1,36472945891784 | 1+5,49339616703474i | 5.5837 | 1.3907 | 1+5,49339616703474i | 5.5837 | 1.3907 | 1-0,00273055129175161i | 1 | -0.0027305 | -0,0431164386575473+0,240582142644498i | -12.2374 | 100.1605 | 0,0481773729258824-0,0436055770557135i | -23.7443 | -42.1484 | 0,211941965995777+0,483082741243158i | -5.5551 | 66.3116 | -23.7443 | -42.1484 | 0 | 0
[8 empty] | 60 | 39810.7171 | 22,5 | 1+270,149161468094i | 270.151 | 1.5671 | 1+7,50414337411372i | 7.5705 | 1.4383 | 1-1,56336320294036i | 1.8558 | -1.0017 | 0,898566835682489+4,33572728282125i | 4.4279 | 1.3664 | -0,211233319993854-0,15880087552012i | -11.5591 | -143.0649 | 34,4450883806789 | 1+135,074580734047i | 135.0783 | 1.5634 | 1+7,50414337411372i | 7.5705 | 1.4383 | 1-0,510592283979607i | 1.1228 | -0.47209 | 1,79243422128584-1,2188155390804i | 6.7194 | -34.2148 | -1,36472945891784 | 1+5,62135380154859i | 5.7096 | 1.3947 | 1+5,62135380154859i | 5.7096 | 1.3947 | 1-0,00266839635602865i | 1 | -0.0026684 | -0,0412354063121891+0,235440447146566i | -12.4312 | 99.9341 | 0,0460984409163425-0,0431846486868031i | -23.9903 | -43.1308 | 0,213046722107678+0,472269868513935i | -5.7117 | 65.7193 | -23.9903 | -43.1308 | 0 | 0
[8 empty] | 61 | 40738.0278 | 22,5 | 1+276,441743800822i | 276.4436 | 1.5672 | 1+7,67893732780063i | 7.7438 | 1.4413 | 1-1,59977860995846i | 1.8866 | -1.0121 | 0,893786437923996+4,43671934495147i | 4.5259 | 1.372 | -0,212049704031578-0,155119934483979i | -11.6098 | -143.8135 | 34,4450883806789 | 1+138,220871900411i | 138.2245 | 1.5636 | 1+7,67893732780063i | 7.7438 | 1.4413 | 1-0,522485506108958i | 1.1283 | -0.48147 | 1,79235367740324-1,23607255434362i | 6.7582 | -34.5916 | -1,36472945891784 | 1+5,75229195225545i | 5.8386 | 1.3987 | 1+5,75229195225545i | 5.8386 | 1.3987 | 1-0,00260765623937404i | 1 | -0.0026077 | -0,0394339502818618+0,2303943401406i | -12.6252 | 99.7125 | 0,0441007124341542-0,0427380598531981i | -24.235 | -44.101 | 0,214104534721673+0,461691366456658i | -5.867 | 65.121 | -24.235 | -44.101 | 0 | 0
[8 empty] | 62 | 41686.9383 | 22,5 | 1+282,880899205254i | 282.8827 | 1.5673 | 1+7,8578027557015i | 7.9212 | 1.4442 | 1-1,63704224077114i | 1.9183 | -1.0224 | 0,888780746960039+4,5400638144053i | 4.6262 | 1.3775 | -0,212832274918425-0,151505521381114i | -11.6589 | -144.5547 | 34,4450883806789 | 1+141,440449602627i | 141.444 | 1.5637 | 1+7,8578027557015i | 7.9212 | 1.4442 | 1-0,53465575696956i | 1.134 | -0.49099 | 1,79227675822156-1,25398489917188i | 6.7986 | -34.979 | -1,36472945891784 | 1+5,88628004429599i | 5.9706 | 1.4025 | 1+5,88628004429599i | 5.9706 | 1.4025 | 1-0,00254829873657397i | 1 | -0.0025483 | -0,0377089171167002+0,225442984671969i | -12.8194 | 99.4957 | 0,0421815315490988-0,0422684341436519i | -24.4783 | -45.059 | 0,215117282676922+0,451342634360136i | -6.0208 | 64.5168 | -24.4783 | -45.059 | 0 | 0
[8 empty] | 63 | 42657.9519 | 22,5 | 1+289,470041806814i | 289.4718 | 1.5673 | 1+8,04083449463374i | 8.1028 | 1.4471 | 1-1,67517385304869i | 1.951 | -1.0326 | 0,88353914504896+4,64581548578838i | 4.7291 | 1.3829 | -0,213582243062309-0,147956673542285i | -11.7064 | -145.2882 | 34,4450883806789 | 1+144,735020903407i | 144.7385 | 1.5639 | 1+8,04083449463374i | 8.1028 | 1.4471 | 1-0,547109489389513i | 1.1399 | -0.50062 | 1,79220330063506-1,27256207442898i | 6.8407 | -35.3768 | -1,36472945891784 | 1+6,02338911993013i | 6.1058 | 1.4063 | 1+6,02338911993013i | 6.1058 | 1.4063 | 1-0,00249029237549475i | 1 | -0.0024903 | -0,0360572600250666+0,220585483095634i | -13.0139 | 99.2836 | 0,0403382847853826-0,0417782300161905i | -24.7204 | -46.0046 | 0,216086779528318+0,441219132491898i | -6.1732 | 63.9067 | -24.7204 | -46.0046 | 0 | 0
[8 empty] | 64 | 43651.5832 | 22,5 | 1+296,212665256129i | 296.2144 | 1.5674 | 1+8,22812959044805i | 8.2887 | 1.4499 | 1-1,71419366467667i | 1.9846 | -1.0427 | 0,878050514050352+4,75403043003664i | 4.8344 | 1.3882 | -0,214300785728112-0,144472409368196i | -11.7524 | -146.0138 | 34,4450883806789 | 1+148,106332628065i | 148.1097 | 1.564 | 1+8,22812959044805i | 8.2887 | 1.4499 | 1-0,559853306502589i | 1.1461 | -0.51038 | 1,79213314887601-1,2918139332469i | 6.8847 | -35.785 | -1,36472945891784 | 1+6,16369187620463i | 6.2443 | 1.41 | 1+6,16369187620463i | 6.2443 | 1.41 | 1-0,00243360640039593i | 1 | -0.0024336 | -0,0344760368822616+0,215820882800958i | -13.2087 | 99.076 | 0,0385684047228855-0,041269748646933i | -24.9611 | -46.9379 | 0,217014774949351+0,431316383094921i | -6.324 | 63.291 | -24.9611 | -46.9379 | 0 | 0
[8 empty] | 65 | 44668.3592 | 22,5 | 1+303,112344581403i | 303.114 | 1.5675 | 1+8,41978734948343i | 8.479 | 1.4526 | 1-1,75412236447571i | 2.0191 | -1.0527 | 0,872303211841991+4,86476602414598i | 4.9424 | 1.3934 | -0,214989046792386-0,141051730438439i | -11.7969 | -146.7316 | 34,4450883806789 | 1+151,556172290702i | 151.5595 | 1.5642 | 1+8,41978734948343i | 8.479 | 1.4526 | 1-0,572893965249311i | 1.1525 | -0.52025 | 1,79206615418485-1,31175068626571i | 6.9304 | -36.2033 | -1,36472945891784 | 1+6,30726270349804i | 6.386 | 1.4136 | 1+6,30726270349804i | 6.386 | 1.4136 | 1-0,00237821075562319i | 1 | -0.0023782 | -0,0329624081172669+0,211148181613233i | -13.4037 | 98.8728 | 0,0368693730965891-0,040745141592616i | -25.2006 | -47.8588 | 0,217902956187533+0,421629971255546i | -6.4733 | 62.6696 | -25.2006 | -47.8588 | 0 | 0
[8 empty] | 66 | 45708.819 | 22,5 | 1+310,172738083938i | 310.1744 | 1.5676 | 1+8,61590939122051i | 8.6737 | 1.4552 | 1-1,79498112317094i | 2.0547 | -1.0625 | 0,866285047625341+4,97808098159407i | 5.0529 | 1.3985 | -0,215648136618928-0,137693623527112i | -11.84 | -147.4413 | 34,4450883806789 | 1+155,086369041969i | 155.0896 | 1.5643 | 1+8,61590939122051i | 8.6737 | 1.4552 | 1-0,586238379959552i | 1.1592 | -0.53024 | 1,79200217449486-1,33238290706193i | 6.978 | -36.6314 | -1,36472945891784 | 1+6,45417772496328i | 6.5312 | 1.4171 | 1+6,45417772496328i | 6.5312 | 1.4171 | 1-0,00232407606967243i | 1 | -0.0023241 | -0,0315136344974214+0,20656633288294i | -13.5989 | 98.6741 | 0,0352387234308185-0,0402064182499523i | -25.4389 | -48.7672 | 0,218752949562079+0,412155545647419i | -6.6209 | 62.0427 | -25.4389 | -48.7672 | 0 | 0
[8 empty] | 67 | 46773.5141 | 22,5 | 1+317,397589277828i | 317.3992 | 1.5676 | 1+8,81659970216191i | 8.8731 | 1.4579 | 1-1,83679160461706i | 2.0914 | -1.0722 | 0,859983256067228+5,09403538347132i | 5.1661 | 1.4036 | -0,216279132043665-0,134397062523936i | -11.8816 | -148.143 | 34,4450883806789 | 1+158,698794638914i | 158.7019 | 1.5645 | 1+8,81659970216191i | 8.8731 | 1.4579 | 1-0,599893626018633i | 1.1661 | -0.54034 | 1,79194107413121-1,35372153776836i | 7.0274 | -37.0692 | -1,36472945891784 | 1+6,60451483688949i | 6.6798 | 1.4205 | 1+6,60451483688949i | 6.6798 | 1.4205 | 1-0,00227117363961658i | 1 | -0.0022712 | -0,03012707482924+0,202074250274098i | -13.7943 | 98.4797 | 0,033674043243648-0,0396554530981676i | -25.6759 | -49.6632 | 0,219566321994501+0,402888819156727i | -6.7669 | 61.4105 | -25.6759 | -49.6632 | 0 | 0
[8 empty] | 68 | 47863.0092 | 22,5 | 1+324,790728874806i | 324.7923 | 1.5677 | 1+9,02196469096684i | 9.0772 | 1.4604 | 1-1,87957597728476i | 2.129 | -1.0819 | 0,853384470222862+5,21269071033639i | 5.2821 | 1.4085 | -0,216883076458015-0,131161010260484i | -11.9218 | -148.8364 | 34,4450883806789 | 1+162,395364437403i | 162.3984 | 1.5646 | 1+9,02196469096684i | 9.0772 | 1.4604 | 1-0,613866943618757i | 1.1734 | -0.55055 | 1,79188272352347-1,37577789488839i | 7.0788 | -37.5165 | -1,36472945891784 | 1+6,75835375000326i | 6.8319 | 1.4239 | 1+6,75835375000326i | 6.8319 | 1.4239 | 1-0,00221947541588701i | 1 | -0.0022195 | -0,0288001835920168+0,197670812263294i | -13.9899 | 98.2895 | 0,0321729758554564-0,0390939927140016i | -25.9118 | -50.5468 | 0,220344582563634+0,393825569394072i | -6.9111 | 60.7731 | -25.9118 | -50.5468 | 0 | 0
[8 empty] | 69 | 48977.8819 | 22,5 | 1+332,356076815347i | 332.3576 | 1.5678 | 1+9,23211324487075i | 9.2861 | 1.4629 | 1-1,92335692601474i | 2.1678 | -1.0913 | 0,846474693182753+5,3341098748142i | 5.4009 | 1.4134 | -0,217460979980421-0,127984420241664i | -11.9607 | -149.5215 | 34,4450883806789 | 1+166,178038407673i | 166.181 | 1.5648 | 1+9,23211324487075i | 9.2861 | 1.4629 | 1-0,628165741597877i | 1.1809 | -0.56087 | 1,79182699893102-1,39856367530805i | 7.1321 | -37.9729 | -1,36472945891784 | 1+6,91577603173268i | 6.9877 | 1.4272 | 1+6,91577603173268i | 6.9877 | 1.4272 | 1-0,00216895398740117i | 1 | -0.002169 | -0,0275305085193293+0,193354866361033i | -14.1857 | 98.1035 | 0,0307332218340939-0,038523662551049i | -26.1464 | -51.418 | 0,221089184077348+0,384961639098291i | -7.0537 | 60.1306 | -26.1464 | -51.418 | 0 | 0
[8 empty] | 70 | 50118.7234 | 22,5 | 1+340,097644347069i | 340.0991 | 1.5679 | 1+9,44715678741859i | 9.4999 | 1.4653 | 1-1,96815766404554i | 2.2076 | -1.1007 | 0,839239268383387+5,45835725495296i | 5.5225 | 1.4182 | -0,218013819706428-0,124866238283239i | -11.9982 | -150.1983 | 34,4450883806789 | 1+170,048822173535i | 170.0518 | 1.5649 | 1+9,44715678741859i | 9.4999 | 1.4653 | 1-0,642797601367952i | 1.1888 | -0.5713 | 1,7917737821808-1,42209096250884i | 7.1873 | -38.4382 | -1,36472945891784 | 1+7,07686514945527i | 7.1472 | 1.4304 | 1+7,07686514945527i | 7.1472 | 1.4304 | 1-0,00211958256702894i | 1 | -0.0021196 | -0,0263156881421814+0,18912523306717i | -14.3817 | 97.9215 | 0,0293525401076185-0,0379459734776931i | -26.3799 | -52.2768 | 0,221801524653994+0,376292936437786i | -7.1944 | 59.4833 | -26.3799 | -52.2768 | 0 | 0
[8 empty] | 71 | 51286.1384 | 22,5 | 1+348,019536151549i | 348.021 | 1.5679 | 1+9,66720933754303i | 9.7188 | 1.4677 | 1-2,01400194532146i | 2.2486 | -1.1099 | 0,831662848518695+5,58549872835819i | 5.6471 | 1.423 | -0,218542540028243-0,121805404056517i | -12.0344 | -150.8667 | 34,4450883806789 | 1+174,009768075775i | 174.0126 | 1.565 | 1+9,66720933754303i | 9.7188 | 1.4677 | 1-0,657770280934705i | 1.1969 | -0.58182 | 1,79172296041698-1,4463722329849i | 7.2446 | -38.9123 | -1,36472945891784 | 1+7,24170651475348i | 7.3104 | 1.4336 | 1+7,24170651475348i | 7.3104 | 1.4336 | 1-0,00207133497738974i | 1 | -0.0020713 | -0,0251534493061851+0,184980709572053i | -14.5779 | 97.7435 | 0,0280287487739305-0,0373623280699482i | -26.6123 | -53.1232 | 0,222482949307285+0,367815435214732i | -7.3333 | 58.8312 | -26.6123 | -53.1232 | 0 | 0
[8 empty] | 72 | 52480.746 | 22,5 | 1+356,125952520678i | 356.1274 | 1.568 | 1+9,89238757001884i | 9.9428 | 1.4701 | 1-2,06091407708726i | 2.2907 | -1.119 | 0,823729362986357+5,71560170712199i | 5.7747 | 1.4277 | -0,219048053015378-0,118800852541884i | -12.0694 | -151.5268 | 34,4450883806789 | 1+178,062976260339i | 178.0658 | 1.5652 | 1+9,89238757001884i | 9.9428 | 1.4701 | 1-0,673091719011025i | 1.2054 | -0.59244 | 1,79167442586164-1,47142036286778i | 7.3039 | -39.3947 | -1,36472945891784 | 1+7,41038752870111i | 7.4776 | 1.4367 | 1+7,41038752870111i | 7.4776 | 1.4367 | 1-0,00202418563697292i | 1 | -0.0020242 | -0,0240416046739594+0,180920073214967i | -14.7742 | 97.5694 | 0,0267597256350744-0,0367740266573968i | -26.8436 | -53.9574 | 0,223134751529023+0,359525174977553i | -7.4703 | 58.1747 | -26.8436 | -53.9574 | 0 | 0
[8 empty] | 73 | 53703.1796 | 22,5 | 1+364,421191583719i | 364.4226 | 1.5681 | 1+10,1228108773255i | 10.1721 | 1.4723 | 1-2,10891893277615i | 2.334 | -1.128 | 0,815421983799897+5,84873517356586i | 5.9053 | 1.4323 | -0,219531238848464-0,115851515393067i | -12.1031 | -152.1784 | 34,4450883806789 | 1+182,21059579186i | 182.2133 | 1.5653 | 1+10,1228108773255i | 10.1721 | 1.4723 | 1-0,68877003922619i | 1.2143 | -0.60315 | 1,79162807558643-1,49724863476251i | 7.3653 | -39.8852 | -1,36472945891784 | 1+7,58299762820456i | 7.6487 | 1.4397 | 1+7,58299762820456i | 7.6487 | 1.4397 | 1-0,00197810954657408i | 1 | -0.0019781 | -0,0229780502227772+0,176942084711261i | -14.9707 | 97.3991 | 0,0255434084823365-0,0361822731220063i | -27.0738 | -54.7793 | 0,223758174864605+0,351418261047045i | -7.6054 | 57.5139 | -27.0738 | -54.7793 | 0 | 0
[8 empty] | 74 | 54954.0874 | 22,5 | 1+372,909651586221i | 372.911 | 1.5681 | 1+10,3586014329506i | 10.4068 | 1.4746 | 1-2,15804196519804i | 2.3785 | -1.1369 | 0,80672308989427+5,98496971681589i | 6.0391 | 1.4368 | -0,219992946298992-0,112956322214412i | -12.1356 | -152.8216 | 34,4450883806789 | 1+186,454825793111i | 186.4575 | 1.5654 | 1+10,3586014329506i | 10.4068 | 1.4746 | 1-0,704813554433099i | 1.2234 | -0.61395 | 1,79158381129443-1,52387074479868i | 7.4288 | -40.3836 | -1,36472945891784 | 1+7,75962833342329i | 7.8238 | 1.4426 | 1+7,75962833342329i | 7.8238 | 1.4426 | 1-0,00193308227604021i | 1 | -0.0019331 | -0,0219607627464253+0,173045491159372i | -15.1674 | 97.2326 | 0,0243777951567085-0,0355881804510469i | -27.303 | -55.589 | 0,224354414476912+0,343490864461367i | -7.7386 | 56.849 | -27.303 | -55.589 | 0 | 0
[8 empty] | 75 | 56234.1325 | 22,5 | 1+381,595833222037i | 381.5971 | 1.5682 | 1+10,5998842561677i | 10.647 | 1.4767 | 1-2,20830922003494i | 2.4242 | -1.1456 | 0,797614229749223+6,12437757023023i | 6.1761 | 1.4413 | -0,220433993248179-0,110114201753578i | -12.1669 | -153.4563 | 34,4450883806789 | 1+190,797916611019i | 190.8005 | 1.5656 | 1+10,5998842561677i | 10.647 | 1.4767 | 1-0,721230771115879i | 1.233 | -0.62483 | 1,79154153911171-1,55130080989999i | 7.4944 | -40.8894 | -1,36472945891784 | 1+7,94037329629523i | 8.0031 | 1.4455 | 1+7,94037329629523i | 8.0031 | 1.4455 | 1-0,00188907995131647i | 1 | -0.0018891 | -0,0209877973692518+0,169229028838675i | -15.3642 | 97.0697 | 0,0232609434076917-0,0349927760465394i | -27.5312 | -56.3866 | 0,224924618694551+0,335739221844957i | -7.8698 | 56.1803 | -27.5312 | -56.3866 | 0 | 0
[8 empty] | 76 | 57543.9937 | 22,5 | 1+390,484342019646i | 390.4856 | 1.5682 | 1+10,8467872783235i | 10.8928 | 1.4789 | 1-2,25974734965073i | 2.4711 | -1.1542 | 0,78807608225114+6,26703264969803i | 6.3164 | 1.4457 | -0,220855167238765-0,107324083012393i | -12.1972 | -154.0827 | 34,4450883806789 | 1+195,242171009823i | 195.2447 | 1.5657 | 1+10,8467872783235i | 10.8928 | 1.4789 | 1-0,738030393900124i | 1.2429 | -0.6358 | 1,79150116938844-1,57955337527663i | 7.5621 | -41.4024 | -1,36472945891784 | 1+8,12532835019215i | 8.1866 | 1.4483 | 1+8,12532835019215i | 8.1866 | 1.4483 | 1-0,00184607924178785i | 1 | -0.0018461 | -0,0200572850794678+0,16549142580885i | -15.5612 | 96.9104 | 0,0221909705719297-0,0343970067947232i | -27.7583 | -57.1722 | 0,225469890541087+0,328159635206474i | -7.999 | 55.5081 | -27.7583 | -57.1722 | 0 | 0
[8 empty] | 77 | 58884.3655 | 22,5 | 1+399,579890784065i | 399.5811 | 1.5683 | 1+11,0994414106685i | 11.1444 | 1.4809 | 1-2,3123836272226i | 2.5193 | -1.1626 | 0,778088415710379+6,41301059283068i | 6.46 | 1.4501 | -0,221257226053949-0,10458489627859i | -12.2263 | -154.7006 | 34,4450883806789 | 1+199,789945392033i | 199.7924 | 1.5658 | 1+11,0994414106685i | 11.1444 | 1.4809 | 1-0,755221330168202i | 1.2531 | -0.64683 | 1,79146261650884-1,6086434221441i | 7.6321 | -41.9222 | -1,36472945891784 | 1+8,31459156073177i | 8.3745 | 1.4511 | 1+8,31459156073177i | 8.3745 | 1.4511 | 1-0,00180405734790897i | 1 | -0.0018041 | -0,019167430287922+0,16183140432114i | -15.7582 | 96.7547 | 0,0211660530916331-0,0338017438999211i | -27.9845 | -57.9459 | 0,225991289242193+0,320748471670521i | -8.1262 | 54.8324 | -27.9845 | -57.9459 | 0 | 0
[8 empty] | 78 | 60255.9586 | 22,5 | 1+408,887302095644i | 408.8885 | 1.5684 | 1+11,3579806137679i | 11.4019 | 1.483 | 1-2,36624596120164i | 2.5689 | -1.171 | 0,767630044947134+6,56238879906589i | 6.6071 | 1.4544 | -0,221640898318221-0,101895574081401i | -12.2543 | -155.3102 | 34,4450883806789 | 1+204,443651047822i | 204.4461 | 1.5659 | 1+11,3579806137679i | 11.4019 | 1.483 | 1-0,772812694782073i | 1.2638 | -0.65794 | 1,79142579870968-1,63858637567282i | 7.7042 | -42.4486 | -1,36472945891784 | 1+8,50826327777354i | 8.5668 | 1.4538 | 1+8,50826327777354i | 8.5668 | 1.4538 | 1-0,00176299198911546i | 1 | -0.001763 | -0,0183165084177937+0,158247683051526i | -15.9555 | 96.6024 | 0,0201844258913599-0,0332077874879194i | -28.2097 | -58.7078 | 0,226489831708102+0,31350216314783i | -8.2512 | 54.1537 | -28.2097 | -58.7078 | 0 | 0
[8 empty] | 79 | 61659.5002 | 22,5 | 1+418,411510867055i | 418.4127 | 1.5684 | 1+11,6225419685293i | 11.6655 | 1.485 | 1-2,42136291011027i | 2.6197 | -1.1791 | 0,75667878635484+6,71524647070583i | 6.7577 | 1.4586 | -0,222006884115257-0,0992550520740023i | -12.2813 | -155.9115 | 34,4450883806789 | 1+209,205755433528i | 209.2081 | 1.566 | 1+11,6225419685293i | 11.6655 | 1.485 | 1-0,790813814916099i | 1.2749 | -0.66911 | 1,79139063790692-1,66939811317268i | 7.7786 | -42.9812 | -1,36472945891784 | 1+8,70644618862532i | 8.7637 | 1.4564 | 1+8,70644618862532i | 8.7637 | 1.4564 | 1-0,00172286139201056i | 1 | -0.0017229 | -0,017502863529939+0,154738979165576i | -16.1528 | 96.4534 | 0,0192443816303335-0,0326158709846169i | -28.4341 | -59.4581 | 0,226966493989184+0,306417205948486i | -8.3742 | 53.4723 | -28.4341 | -59.4581 | 0 | 0
[8 empty] | 80 | 63095.7344 | 22,5 | 1+428,15756695986i | 428.1587 | 1.5685 | 1+11,893265748885i | 11.9352 | 1.4869 | 1-2,47776369768438i | 2.6719 | -1.1872 | 0,745211410845762+6,87166465491133i | 6.912 | 1.4628 | -0,222355855618434-0,0966622698458461i | -12.3073 | -156.5045 | 34,4450883806789 | 1+214,07878347993i | 214.0811 | 1.5661 | 1+11,893265748885i | 11.9352 | 1.4869 | 1-0,809234235002452i | 1.2864 | -0.68035 | 1,7913570595303-1,70109497251694i | 7.8552 | -43.5195 | -1,36472945891784 | 1+8,90924537248976i | 8.9652 | 1.459 | 1+8,90924537248976i | 8.9652 | 1.459 | 1-0,00168364427882046i | 1 | -0.0016836 | -0,0167249059879693+0,151304010224287i | -16.3502 | 96.3078 | 0,0183442698461515-0,0320266652761661i | -28.6575 | -60.1967 | 0,227422212702657+0,299490160342474i | -8.495 | 52.7883 | -28.6575 | -60.1967 | 0 | 0
[8 empty] | 81 | 64565.4229 | 22,5 | 1+438,130637862003i | 438.1318 | 1.5685 | 1+12,1702954961668i | 12.2113 | 1.4888 | 1-2,53547822836808i | 2.7256 | -1.1951 | 0,733203594578984+7,03172628667413i | 7.0698 | 1.4669 | -0,222688457729978-0,0941161716679824i | -12.3323 | -157.0893 | 34,4450883806789 | 1+219,065318931002i | 219.0676 | 1.5662 | 1+12,1702954961668i | 12.2113 | 1.4888 | 1-0,828083721791688i | 1.2984 | -0.69163 | 1,79132499236511-1,73369376080996i | 7.9341 | -44.0633 | -1,36472945891784 | 1+9,11676835617853i | 9.1714 | 1.4615 | 1+9,11676835617853i | 9.1714 | 1.4615 | 1-0,00164531985611265i | 1 | -0.0016453 | -0,015981110166549+0,147941495939976i | -16.5478 | 96.1654 | 0,0174824960045066-0,0314407826572592i | -28.8801 | -60.924 | 0,227857886428949+0,292717650071723i | -8.6137 | 52.102 | -28.8801 | -60.924 | 0 | 0
[8 empty] | 82 | 66069.3448 | 22,5 | 1+448,336011427685i | 448.3371 | 1.5686 | 1+12,4537780952135i | 12.4939 | 1.4907 | 1-2,59453710316948i | 2.7806 | -1.2029 | 0,720629867366292+7,19551623279001i | 7.2315 | 1.471 | -0,223005308725072-0,0916157071744529i | -12.3564 | -157.666 | 34,4450883806789 | 1+224,168005713843i | 224.1702 | 1.5663 | 1+12,4537780952135i | 12.4939 | 1.4907 | 1-0,847372269531201i | 1.3107 | -0.70297 | 1,7912943684013-1,76721176330335i | 8.0153 | -44.6123 | -1,36472945891784 | 1+9,32912517112443i | 9.3826 | 1.464 | 1+9,32912517112443i | 9.3826 | 1.464 | 1-0,00160786780377094i | 1 | -0.0016079 | -0,0152700122058527+0,14465015979085i | -16.7455 | 96.0261 | 0,0166575204683381-0,0308587805744878i | -29.1019 | -61.6399 | 0,228274377076336+0,286096361817666i | -8.7302 | 51.4139 | -29.1019 | -61.6399 | 0 | 0
[8 empty] | 83 | 67608.2975 | 22,5 | 1+458,779098681054i | 458.7802 | 1.5686 | 1+12,7438638522515i | 12.783 | 1.4925 | 1-2,65497163588573i | 2.8371 | -1.2106 | 0,707463558646477+7,36312133685643i | 7.397 | 1.475 | -0,223307000897624-0,0891598319828394i | -12.3796 | -158.2346 | 34,4450883806789 | 1+229,389549340527i | 229.3917 | 1.5664 | 1+12,7438638522515i | 12.783 | 1.4925 | 1-0,867110105264316i | 1.3236 | -0.71434 | 1,79126512268928-1,80166675256536i | 8.0987 | -45.1659 | -1,36472945891784 | 1+9,54642841172162i | 9.5987 | 1.4664 | 1+9,54642841172162i | 9.5987 | 1.4664 | 1-0,00157126826422144i | 1 | -0.0015713 | -0,0145902078146292+0,141428730502545i | -16.9433 | 95.89 | 0,0158678573987111-0,0302811651719346i | -29.3228 | -62.3447 | 0,228672511212828+0,279623044628067i | -8.8446 | 50.7241 | -29.3228 | -62.3447 | 0 | 0
[8 empty] | 84 | 69183.0971 | 22,5 | 1+469,465436685202i | 469.4665 | 1.5687 | 1+13,040706574589i | 13.079 | 1.4943 | 1-2,71681386970603i | 2.895 | -1.2181 | 0,693676740913511+7,53463046531806i | 7.5665 | 1.479 | -0,223594101204711-0,0867475082570066i | -12.4019 | -158.7953 | 34,4450883806789 | 1+234,732718342601i | 234.7348 | 1.5665 | 1+13,040706574589i | 13.079 | 1.4943 | 1-0,887307694252799i | 1.3369 | -0.72576 | 1,79123719320224-1,8370769979083i | 8.1845 | -45.7238 | -1,36472945891784 | 1+9,76879329502459i | 9.8198 | 1.4688 | 1+9,76879329502459i | 9.8198 | 1.4688 | 1-0,00153550183190382i | 1 | -0.0015355 | -0,0139403501238713+0,138275943404591i | -17.1411 | 95.7568 | 0,0151120735986611-0,0297083946463069i | -29.543 | -63.0385 | 0,229053081364504+0,273294509306784i | -8.9567 | 50.033 | -29.543 | -63.0385 | 0 | 0
[8 empty] | 85 | 70794.5784 | 22,5 | 1+480,400691477991i | 480.4017 | 1.5687 | 1+13,3444636521664i | 13.3819 | 1.496 | 1-2,78009659420134i | 2.9545 | -1.2255 | 0,679240170478545+7,71013455458504i | 7.74 | 1.4829 | -0,223867151906983-0,0843777052150578i | -12.4233 | -159.3481 | 34,4450883806789 | 1+240,200345738996i | 240.2024 | 1.5666 | 1+13,3444636521664i | 13.3819 | 1.496 | 1-0,907975745525682i | 1.3507 | -0.7372 | 1,79121052070456-1,87346127507911i | 8.2726 | -46.2857 | -1,36472945891784 | 1+9,99633772183788i | 10.0462 | 1.4711 | 1+9,99633772183788i | 10.0462 | 1.4711 | 1-0,00150054954298225i | 1 | -0.0015005 | -0,0133191475926857+0,135190541669364i | -17.3391 | 95.6267 | 0,0143887873102449-0,0291408824189913i | -29.7624 | -63.7214 | 0,229416847279687+0,267107627769873i | -9.0665 | 49.341 | -29.7624 | -63.7214 | 0 | 0
[8 empty] | 86 | 72443.596 | 22,5 | 1+491,590661076258i | 491.5917 | 1.5688 | 1+13,6552961410072i | 13.6919 | 1.4977 | 1-2,84485336270983i | 3.0155 | -1.2328 | 0,664123225440144+7,88972665924858i | 7.9176 | 1.4868 | -0,224126671202673-0,0820493995854604i | -12.4439 | -159.8931 | 34,4450883806789 | 1+245,795330538129i | 245.7974 | 1.5667 | 1+13,6552961410072i | 13.6919 | 1.4977 | 1-0,929125217557326i | 1.365 | -0.74868 | 1,79118504862638-1,91083887621821i | 8.363 | -46.8512 | -1,36472945891784 | 1+10,2291823392285i | 10.2779 | 1.4733 | 1+10,2291823392285i | 10.2779 | 1.4733 | 1-0,00146639286529048i | 1 | -0.0014664 | -0,0127253619675886+0,132171277440756i | -17.5372 | 95.4994 | 0,0136966669741021-0,0285790001324533i | -29.9811 | -64.3936 | 0,229764537158516+0,261059332371348i | -9.1742 | 48.6482 | -29.9811 | -64.3936 | 0 | 0
[8 empty] | 87 | 74131.0241 | 22,5 | 1+503,041278549998i | 503.0423 | 1.5688 | 1+13,9733688486111i | 14.0091 | 1.4994 | 1-2,91111851012731i | 3.0781 | -1.2399 | 0,648293840731118+8,07350200141973i | 8.0995 | 1.4907 | -0,224373153852973-0,0797615760142206i | -12.4638 | -160.4304 | 34,4450883806789 | 1+251,520639275i | 251.5226 | 1.5668 | 1+13,9733688486111i | 14.0091 | 1.4994 | 1-0,950767324077744i | 1.3798 | -0.76017 | 1,79116072294345-1,94922962009173i | 8.4558 | -47.4199 | -1,36472945891784 | 1+10,4674506044946i | 10.5151 | 1.4756 | 1+10,4674506044946i | 10.5151 | 1.4756 | 1-0,0014330136885059i | 1 | -0.001433 | -0,0121578062961274+0,129216912859463i | -17.7353 | 95.375 | 0,0130344299599586-0,0280230804783678i | -30.1991 | -65.0554 | 0,230096848847699+0,255146615201626i | -9.2795 | 47.9552 | -30.1991 | -65.0554 | 0 | 0
[8 empty] | 88 | 75857.7575 | 22,5 | 1+514,758615168163i | 514.7596 | 1.5689 | 1+14,2988504213379i | 14.3338 | 1.501 | 1-2,97892717111206i | 3.1423 | -1.2469 | 0,631718440104218+8,26155802121744i | 8.2857 | 1.4945 | -0,22460707179694-0,0775132274259511i | -12.4828 | -160.9601 | 34,4450883806789 | 1+257,379307584082i | 257.3813 | 1.5669 | 1+14,2988504213379i | 14.3338 | 1.501 | 1-0,972913540018278i | 1.3952 | -0.77167 | 1,79113749206277-1,98865386260302i | 8.5509 | -47.9913 | -1,36472945891784 | 1+10,7112688506242i | 10.7578 | 1.4777 | 1+10,7112688506242i | 10.7578 | 1.4777 | 1-0,00140039431454714i | 1 | -0.0014004 | -0,0116153429954287+0,126326220991415i | -17.9336 | 95.2534 | 0,0124008412756888-0,0274734198648198i | -30.4164 | -65.7067 | 0,230414451000339+0,249366527361649i | -9.3827 | 47.2621 | -30.4164 | -65.7067 | 0 | 0
[8 empty] | 89 | 77624.7117 | 22,5 | 1+526,748883617726i | 526.7498 | 1.5689 | 1+14,6319134338257i | 14.666 | 1.5026 | 1-3,04831529871369i | 3.2081 | -1.2538 | 0,614361864912411+8,45399442843264i | 8.4763 | 1.4983 | -0,224828874754151-0,0753033553415635i | -12.5012 | -161.4824 | 34,4450883806789 | 1+263,374441808863i | 263.3763 | 1.567 | 1+14,6319134338257i | 14.666 | 1.5026 | 1-0,995575607595764i | 1.4111 | -0.78318 | 1,7911153067131-2,02913250758849i | 8.6484 | -48.5652 | -1,36472945891784 | 1+10,9607663532789i | 11.0063 | 1.4798 | 1+10,9607663532789i | 11.0063 | 1.4798 | 1-0,00136851744819037i | 1 | -0.0013685 | -0,0110968819760135+0,123497986665585i | -18.1319 | 95.1345 | 0,011794712261793-0,0269302809298035i | -30.6331 | -66.3479 | 0,230717984200842+0,243716178215381i | -9.4835 | 46.5694 | -30.6331 | -66.3479 | 0 | 0
[8 empty] | 90 | 79432.8235 | 22,5 | 1+539,018441297731i | 539.0194 | 1.5689 | 1+14,9727344804925i | 15.0061 | 1.5041 | 1-3,11931968343594i | 3.2757 | -1.2606 | 0,596187299532675+8,65091325539568i | 8.6714 | 1.502 | -0,225038990813657-0,0731309701552696i | -12.5188 | -161.9974 | 34,4450883806789 | 1+269,509220648866i | 269.5111 | 1.5671 | 1+14,9727344804925i | 15.0061 | 1.5041 | 1-1,0187655425384i | 1.4275 | -0.79469 | 1,7910941198405-2,07068701790393i | 8.7482 | -49.141 | -1,36472945891784 | 1+11,216075399337i | 11.2606 | 1.4819 | 1+11,216075399337i | 11.2606 | 1.4819 | 1-0,00133736618789909i | 1 | -0.0013374 | -0,0106013788209844+0,120731007227082i | -18.3303 | 95.0183 | 0,011214899277447-0,0263938949081367i | -30.8491 | -66.9791 | 0,231008062055117+0,238192734623342i | -9.5821 | 45.8773 | -30.8491 | -66.9791 | 0 | 0
[8 empty] | 91 | 81283.0516 | 22,5 | 1+551,573793690063i | 551.5747 | 1.569 | 1+15,3214942691684i | 15.3541 | 1.5056 | 1-3,19197797274342i | 3.345 | -1.2672 | 0,577156193275138+8,85241891107508i | 8.8712 | 1.5057 | -0,225237827007862-0,0709950913734657i | -12.5358 | -162.5051 | 34,4450883806789 | 1+275,786896845032i | 275.7887 | 1.5672 | 1+15,3214942691684i | 15.3541 | 1.5056 | 1-1,04249564045665i | 1.4446 | -0.8062 | 1,79107388650859-2,11333942680695i | 8.8503 | -49.7184 | -1,36472945891784 | 1+11,4773313570341i | 11.5208 | 1.4839 | 1+11,4773313570341i | 11.5208 | 1.4839 | 1-0,00130692401686277i | 1 | -0.0013069 | -0,0101278330204772+0,118024093211108i | -18.5287 | 94.9046 | 0,0106603023836238-0,0258644638587393i | -31.0645 | -67.6005 | 0,231285272246277+0,232793420159563i | -9.6784 | 45.1862 | -31.0645 | -67.6005 | 0 | 0
[8 empty] | 92 | 83176.3771 | 22,5 | 1+564,421597808752i | 564.4225 | 1.569 | 1+15,6783777169098i | 15.7102 | 1.5071 | 1-3,26632869102287i | 3.416 | -1.2737 | 0,557228178611879+9,05861823643675i | 9.0757 | 1.5094 | -0,225425769870207-0,0688947478180118i | -12.5521 | -163.0058 | 34,4450883806789 | 1+282,210798904376i | 282.2126 | 1.5673 | 1+15,6783777169098i | 15.7102 | 1.5071 | 1-1,06677848336252i | 1.4622 | -0.8177 | 1,79105456380323-2,15711234964173i | 8.9548 | -50.2971 | -1,36472945891784 | 1+11,7446727477371i | 11.7872 | 1.4859 | 1+11,7446727477371i | 11.7872 | 1.4859 | 1-0,00127717479423938i | 1 | -0.0012772 | -0,00967528626109073+0,115376068943073i | -18.7273 | 94.7935 | 0,0101298640281876-0,0253421627590654i | -31.2794 | -68.2122 | 0,231550177556189+0,227515514314285i | -9.7725 | 44.4964 | -31.2794 | -68.2122 | 0 | 0
[8 empty] | 93 | 85113.8038 | 22,5 | 1+577,568665729602i | 577.5695 | 1.5691 | 1+16,0435740480445i | 16.0747 | 1.5085 | 1-3,34241126000927i | 3.4888 | -1.2801 | 0,536360985552005+9,26962056109237i | 9.2851 | 1.513 | -0,225603185975615-0,0668289777963156i | -12.5678 | -163.4995 | 34,4450883806789 | 1+288,784332864801i | 288.7861 | 1.5673 | 1+16,0435740480445i | 16.0747 | 1.5085 | 1-1,09162694634076i | 1.4804 | -0.82918 | 1,7910361107415-2,20202899583226i | 9.0616 | -50.8766 | -1,36472945891784 | 1+12,0182413193901i | 12.0598 | 1.4878 | 1+12,0182413193901i | 12.0598 | 1.4878 | 1-0,0012481027465973i | 1 | -0.0012481 | -0,0092428207698443+0,112785773069897i | -18.9258 | 94.6849 | 0,0096225677373069-0,0248271414732882i | -31.4937 | -68.8145 | 0,231803316853368+0,22235635168456i | -9.8642 | 43.8084 | -31.4937 | -68.8145 | 0 | 0
[8 empty] | 94 | 87096.359 | 22,5 | 1+591,021968202047i | 591.0228 | 1.5691 | 1+16,4172768945013i | 16.4477 | 1.51 | 1-3,42026601968777i | 3.5635 | -1.2863 | 0,51451035198132+9,48553776126743i | 9.4995 | 1.5166 | -0,225770422462847-0,0647968292405557i | -12.5829 | -163.9864 | 34,4450883806789 | 1+295,510984101024i | 295.5127 | 1.5674 | 1+16,4172768945013i | 16.4477 | 1.51 | 1-1,11705420437534i | 1.4993 | -0.84063 | 1,7910184881849-2,24811318119034i | 9.1707 | -51.4565 | -1,36472945891784 | 1+12,298182121671i | 12.3388 | 1.4897 | 1+12,298182121671i | 12.3388 | 1.4897 | 1-0,00121969245955206i | 1 | -0.0012197 | -0,0088295577120693+0,110252059027204i | -19.1245 | 94.5788 | 0,00913743681701938-0,024319526600632i | -31.7074 | -69.4076 | 0,232045206047621+0,217313321154759i | -9.9538 | 43.1223 | -31.7074 | -69.4076 | 0 | 0
[8 empty] | 95 | 89125.0938 | 22,5 | 1+604,788638345134i | 604.7895 | 1.5691 | 1+16,799684398476i | 16.8294 | 1.5113 | 1-3,49993424968249i | 3.64 | -1.2925 | 0,491629929776458+9,70648431911943i | 9.7189 | 1.5202 | -0,225927807538005-0,0627973598182873i | -12.5974 | -164.4666 | 34,4450883806789 | 1+302,394319172567i | 302.396 | 1.5675 | 1+16,799684398476i | 16.8294 | 1.5113 | 1-1,14307373933504i | 1.5188 | -0.85206 | 1,79100165875625-2,29538934054509i | 9.2822 | -52.0365 | -1,36472945891784 | 1+12,5846435828983i | 12.6243 | 1.4915 | 1+12,5846435828983i | 12.6243 | 1.4915 | 1-0,00119192886959341i | 1 | -0.0011919 | -0,00843465564252211+0,107773795446892i | -19.3232 | 94.475 | 0,00867353306831405-0,0238194232100389i | -31.9206 | -69.9916 | 0,232276339012088+0,212383865068854i | -10.0411 | 42.4385 | -31.9206 | -69.9916 | 0 | 0
[8 empty] | 96 | 91201.0839 | 22,5 | 1+618,875975429595i | 618.8768 | 1.5692 | 1+17,1909993174888i | 17.2201 | 1.5127 | 1-3,58145819114349i | 3.7184 | -1.2985 | 0,467671186494288+9,93257738343794i | 9.9436 | 1.5237 | -0,226075650958547-0,0608296370165879i | -12.6114 | -164.9402 | 34,4450883806789 | 1+309,437987714798i | 309.4396 | 1.5676 | 1+17,1909993174888i | 17.2201 | 1.5127 | 1-1,1696993471217i | 1.5389 | -0.86345 | 1,79098558676046-2,34388254070028i | 9.3959 | -52.6162 | -1,36472945891784 | 1+12,8777775887308i | 12.9165 | 1.4933 | 1+12,8777775887308i | 12.9165 | 1.4933 | 1-0,00116479725609847i | 1 | -0.0011648 | -0,00805730900889389+0,105349866509277i | -19.522 | 94.3735 | 0,00822995551866516-0,0233269164671393i | -32.1334 | -70.5667 | 0,232497188473195+0,207565478396227i | -10.1261 | 41.7574 | -32.1334 | -70.5667 | 0 | 0
[8 empty] | 97 | 93325.4301 | 22,5 | 1+633,29144874802i | 633.2922 | 1.5692 | 1+17,5914291318895i | 17.6198 | 1.514 | 1-3,66488106914364i | 3.7989 | -1.3044 | 0,442583302428106+10,1639368317584i | 10.1736 | 1.5273 | -0,226214244497276-0,0588927382018311i | -12.6248 | -165.4075 | 34,4450883806789 | 1+316,645724374011i | 316.6473 | 1.5676 | 1+17,5914291318895i | 17.6198 | 1.514 | 1-1,19694514498501i | 1.5597 | -0.8748 | 1,79097023810887-2,39361849372701i | 9.5119 | -53.1952 | -1,36472945891784 | 1+13,1777395626984i | 13.2156 | 1.4951 | 1+13,1777395626984i | 13.2156 | 1.4951 | 1-0,00113828323352662i | 1 | -0.0011383 | -0,007696746706811+0,102979172243798i | -19.7208 | 94.2744 | 0,00780583917256342-0,0228420731592756i | -32.3456 | -71.1331 | 0,232708206869293+0,202855707892685i | -10.2089 | 41.0792 | -32.3456 | -71.1331 | 0 | 0
[8 empty] | 98 | 95499.2586 | 22,5 | 1+648,042701575177i | 648.0435 | 1.5693 | 1+18,001186154866i | 18.0289 | 1.5153 | 1-3,75024711559709i | 3.8813 | -1.3102 | 0,416313062812214+10,4006853339226i | 10.409 | 1.5308 | -0,22634386238586-0,0569857506570769i | -12.6377 | -165.8685 | 34,4450883806789 | 1+324,021350787589i | 324.0229 | 1.5677 | 1+18,001186154866i | 18.0289 | 1.5153 | 1-1,22482557900763i | 1.5812 | -0.88611 | 1,79095558024692-2,44462357059802i | 9.6302 | -53.7731 | -1,36472945891784 | 1+13,4846885486102i | 13.5217 | 1.4968 | 1+13,4846885486102i | 13.5217 | 1.4968 | 1-0,00111237274379215i | 1 | -0.0011124 | -0,00735223068533277+0,100660628781998i | -19.9197 | 94.1775 | 0,00740035378322557-0,022364943124099i | -32.5574 | -71.6911 | 0,23290982717853+0,198252151258122i | -10.2895 | 40.4043 | -32.5574 | -71.6911 | 0 | 0
[8 empty] | 99 | 97723.7221 | 22,5 | 1+663,137555220565i | 663.1383 | 1.5693 | 1+18,4204876450157i | 18.4476 | 1.5166 | 1-3,83760159271161i | 3.9658 | -1.3159 | 0,388804744946278+10,6429484171202i | 10.65 | 1.5343 | -0,226464761737489-0,0551077715990065i | -12.6502 | -166.3235 | 34,4450883806789 | 1+331,568777610283i | 331.5703 | 1.5678 | 1+18,4204876450157i | 18.4476 | 1.5166 | 1-1,25335543176473i | 1.6034 | -0.89736 | 1,79094158208515-2,49692481517154i | 9.7507 | -54.3497 | -1,36472945891784 | 1+13,7987872948813i | 13.835 | 1.4985 | 1+13,7987872948813i | 13.835 | 1.4985 | 1-0,00108705204881043i | 1 | -0.0010871 | -0,00702305460189769+0,0983931685663122i | -20.1186 | 94.0827 | 0,00701270264734301-0,0218955605870378i | -32.7688 | -72.2408 | 0,233102463716788+0,193752456292305i | -10.3679 | 39.733 | -32.7688 | -72.2408 | 0 | 0
[8 empty] | 100 | 100000 | 22,5 | 1+678,584013175396i | 678.5848 | 1.5693 | 1+18,8495559215388i | 18.8761 | 1.5178 | 1-3,92699081698724i | 4.0523 | -1.3214 | 0,359999999999998+10,8908545324446i | 10.8968 | 1.5378 | -0,226577182948415-0,053257908176245i | -12.6621 | -166.7725 | 34,4450883806789 | 1+339,292006587698i | 339.2935 | 1.5678 | 1+18,8495559215388i | 18.8761 | 1.5178 | 1-1,28254983016186i | 1.6263 | -0.90856 | 1,79092821393325-2,55054995853152i | 9.8734 | -54.9245 | -1,36472945891784 | 1+14,1202023408247i | 14.1556 | 1.5001 | 1+14,1202023408247i | 14.1556 | 1.5001 | 1-0,00106230772321383i | 1 | -0.0010623 | -0,00670854252561088+0,0961757405179587i | -20.3176 | 93.9901 | 0,00664212142443037-0,0214339454127114i | -32.9797 | -72.7824 | 0,23328651290633+0,189354320050039i | -10.4442 | 39.0656 | -32.9797 | -72.7824 | 0 | 0
[8 empty] | 1 | 102329.2992 | 22,5 | 1+694,390265356133i | 694.391 | 1.5694 | 1+19,2886184821148i | 19.3145 | 1.519 | 1-4,01846218377392i | 4.141 | -1.3269 | 0,329837729247423+11,1445351229997i | 11.1494 | 1.5412 | -0,226681350078105-0,0514352774508525i | -12.6736 | -167.2157 | 34,4450883806789 | 1+347,195132678067i | 347.1966 | 1.5679 | 1+19,2886184821148i | 19.3145 | 1.519 | 1-1,31242425345551i | 1.65 | -0.91969 | 1,79091544743707-2,60552743369255i | 9.9983 | -55.4972 | -1,36472945891784 | 1+14,4491041049522i | 14.4837 | 1.5017 | 1+14,4491041049522i | 14.4837 | 1.5017 | 1-0,00103812664723337i | 1 | -0.0010381 | -0,00640804768772761+0,0940073101670414i | -20.5166 | 93.8996 | 0,0062878769820691-0,0209801042751395i | -33.1903 | -73.3162 | 0,233462354016006+0,185055487996947i | -10.5183 | 38.4023 | -33.1903 | -73.3162 | 0 | 0
[8 empty] | 2 | 104712.8548 | 22,5 | 1+710,564692446905i | 710.5654 | 1.5694 | 1+19,7379081235251i | 19.7632 | 1.5202 | 1-4,11206419240107i | 4.2319 | -1.3322 | 0,298253954468359+11,4041246935923i | 11.408 | 1.5446 | -0,226777471207853-0,0496390063646932i | -12.6848 | -167.6533 | 34,4450883806789 | 1+355,282346223453i | 355.2838 | 1.568 | 1+19,7379081235251i | 19.7632 | 1.5202 | 1-1,34299454146032i | 1.6744 | -0.93076 | 1,79090325551854-2,6618863906764i | 10.1254 | -56.0675 | -1,36472945891784 | 1+14,7856669753327i | 14.8194 | 1.5033 | 1+14,7856669753327i | 14.8194 | 1.5033 | 1-0,00101449599974251i | 1 | -0.0010145 | -0,00612095127815055+0,091886859747774i | -20.7157 | 93.8111 | 0,00594926626809688-0,0205340317513768i | -33.4005 | -73.8423 | 0,233630349873681+0,180853753166966i | -10.5903 | 37.7435 | -33.4005 | -73.8423 | 0 | 0
[8 empty] | 3 | 107151.9305 | 22,5 | 1+727,115870343048i | 727.1166 | 1.5694 | 1+20,1976630650847i | 20.2224 | 1.5213 | 1-4,20784647189264i | 4.325 | -1.3375 | 0,26518168224199+11,6697608820489i | 11.6728 | 1.5481 | -0,2268657387777-0,0478682316923204i | -12.6955 | -168.0855 | 34,4450883806789 | 1+363,557935171524i | 363.5593 | 1.568 | 1+20,1976630650847i | 20.2224 | 1.5213 | 1-1,37427690294765i | 1.6996 | -0.94175 | 1,79089161231826-2,71965671196909i | 10.2546 | -56.6351 | -1,36472945891784 | 1+15,1300694020549i | 15.1631 | 1.5048 | 1+15,1300694020549i | 15.1631 | 1.5048 | 1-0,000991403251459161i | 1 | -0.0009914 | -0,00584666128673622+0,0898133882615599i | -20.9148 | 93.7246 | 0,00562561521057507-0,0200957113429872i | -33.6103 | -74.3609 | 0,233790847551755+0,176746955322593i | -10.6602 | 37.0894 | -33.6103 | -74.3609 | 0 | 0
[8 empty] | 4 | 109647.8196 | 22,5 | 1+744,052574698162i | 744.0532 | 1.5695 | 1+20,668127074949i | 20.6923 | 1.5225 | 1-4,30585980728103i | 4.4205 | -1.3426 | 0,230550761844851+11,9415845321927i | 11.9438 | 1.5515 | -0,226946329901603-0,0461220999819761i | -12.7058 | -168.5123 | 34,4450883806789 | 1+372,026287349081i | 372.0276 | 1.5681 | 1+20,668127074949i | 20.6923 | 1.5225 | 1-1,40628792423963i | 1.7256 | -0.95266 | 1,79088049314055-2,77886902836583i | 10.3859 | -57.1997 | -1,36472945891784 | 1+15,4824939918443i | 15.5148 | 1.5063 | 1+15,4824939918443i | 15.5148 | 1.5063 | 1-0,000968836158302505i | 1 | -0.00096884 | -0,00558461138818661+0,0877859115104846i | -21.114 | 93.64 | 0,00531627764617112-0,0196651164295649i | -33.8197 | -74.8722 | 0,233944179026475+0,17273298011878i | -10.728 | 36.4404 | -33.8197 | -74.8722 | 0 | 0
[8 empty] | 5 | 112201.8454 | 22,5 | 1+761,383785577082i | 761.3844 | 1.5695 | 1+21,1495495993634i | 21.1732 | 1.5235 | 1-4,40615616653404i | 4.5182 | -1.3476 | 0,194287736451728+12,2197397685211i | 12.2213 | 1.5549 | -0,227019406660809-0,0443997674862272i | -12.7157 | -168.9339 | 34,4450883806789 | 1+380,691892788541i | 380.6932 | 1.5682 | 1+21,1495495993634i | 21.1732 | 1.5235 | 1-1,43904457800346i | 1.7524 | -0.9635 | 1,7908698744012-2,83955473521302i | 10.5193 | -57.7609 | -1,36472945891784 | 1+15,8431276048831i | 15.8747 | 1.5078 | 1+15,8431276048831i | 15.8747 | 1.5078 | 1-0,000946782754901044i | 1 | -0.00094678 | -0,00533425986929326+0,0858034621036291i | -21.3132 | 93.5574 | 0,00502063427741596-0,0192422111583014i | -34.0289 | -75.3765 | 0,234090661811886+0,168809758271423i | -10.7938 | 35.7965 | -34.0289 | -75.3765 | 0 | 0
[8 empty] | 6 | 114815.3621 | 22,5 | 1+779,118692217218i | 779.1193 | 1.5695 | 1+21,6421858949227i | 21.6653 | 1.5246 | 1-4,5087887281089i | 4.6184 | -1.3525 | 0,156315687323899+12,504374072622i | 12.5054 | 1.5583 | -0,227085116375392-0,0427004000837253i | -12.7253 | -169.3506 | 34,4450883806789 | 1+389,559346108609i | 389.5606 | 1.5682 | 1+21,6421858949227i | 21.6653 | 1.5246 | 1-1,47256423225055i | 1.78 | -0.97424 | 1,79085973357741-2,90174600905528i | 10.6548 | -58.3185 | -1,36472945891784 | 1+16,2121614538866i | 16.243 | 1.5092 | 1+16,2121614538866i | 16.243 | 1.5092 | 1-0,000925231348248385i | 1 | -0.00092523 | -0,00509508859729271+0,0838650894384349i | -21.5124 | 93.4766 | 0,00473809165913772-0,0188269512733932i | -34.2377 | -75.874 | 0,234230599569142+0,164975264731138i | -10.8576 | 35.1581 | -34.2377 | -75.874 | 0 | 0
[8 empty] | 7 | 117489.7555 | 22,5 | 1+797,266697900826i | 797.2673 | 1.5695 | 1+22,1462971639119i | 22.1689 | 1.5257 | 1-4,6138119091483i | 4.7209 | -1.3574 | 0,116554070654151+12,7956383613713i | 12.7962 | 1.5617 | -0,227143591853999-0,0410231731935147i | -12.7346 | -169.7625 | 34,4450883806789 | 1+398,633348950414i | 398.6346 | 1.5683 | 1+22,1462971639119i | 22.1689 | 1.5257 | 1-1,50686465954528i | 1.8085 | -0.9849 | 1,79085004915999-2,96547582469691i | 10.7922 | -58.8722 | -1,36472945891784 | 1+16,5897912054864i | 16.6199 | 1.5106 | 1+16,5897912054864i | 16.6199 | 1.5106 | 1-0,000904170511503448i | 1 | -0.00090417 | -0,00486660202809557+0,0819698596592358i | -21.7116 | 93.3977 | 0,00446808121423451-0,0184192848889046i | -34.4462 | -76.3648 | 0,234364282692005+0,161227517863118i | -10.9194 | 34.5255 | -34.4462 | -76.3648 | 0 | 0
[8 empty] | 8 | 120226.4435 | 22,5 | 1+815,837424940733i | 815.838 | 1.5696 | 1+22,6621506927981i | 22.6842 | 1.5267 | 1-4,72128139433294i | 4.826 | -1.3621 | 0,074918546722603+13,09368706695i | 13.0939 | 1.5651 | -0,22719495162185-0,0393672716832928i | -12.7436 | -170.1697 | 34,4450883806789 | 1+407,918712470367i | 407.9199 | 1.5683 | 1+22,6621506927981i | 22.6842 | 1.5267 | 1-1,54196404642821i | 1.8378 | -0.99546 | 1,79084080060779-3,0307779726861i | 10.9317 | -59.4218 | -1,36472945891784 | 1+16,9762170839751i | 17.0056 | 1.512 | 1+16,9762170839751i | 17.0056 | 1.512 | 1-0,000883589077931823i | 1 | -0.00088359 | -0,00464832625315377+0,0801168555949105i | -21.9109 | 93.3205 | 0,00421005827882382-0,0180191532084999i | -34.6545 | -76.8491 | 0,234491988869244+0,157564578633685i | -10.9793 | 33.8987 | -34.6545 | -76.8491 | 0 | 0
[8 empty] | 9 | 123026.8771 | 22,5 | 1+834,840719782227i | 834.8413 | 1.5696 | 1+23,1900199939508i | 23.2116 | 1.5277 | 1-4,83125416540641i | 4.9337 | -1.3667 | 0,031320801000824+13,3986782187271i | 13.3987 | 1.5685 | -0,227239300127025-0,0377318897729607i | -12.7522 | -170.5724 | 34,4450883806789 | 1+417,420359891114i | 417.4216 | 1.5684 | 1+23,1900199939508i | 23.2116 | 1.5277 | 1-1,57788100305887i | 1.8681 | -1.0059 | 1,79083196830413-3,09768707723212i | 11.073 | -59.967 | -1,36472945891784 | 1+17,3716439774685i | 17.4004 | 1.5133 | 1+17,3716439774685i | 17.4004 | 1.5133 | 1-0,000863476134985003i | 1 | -0.00086348 | -0,00443980808373908+0,0783051766774886i | -22.1103 | 93.2451 | 0,00396350117669439-0,0176264911952868i | -34.8625 | -77.3272 | 0,234613983624739+0,153984549804139i | -11.0372 | 33.2782 | -34.8625 | -77.3272 | 0 | 0
[8 empty] | 10 | 125892.5412 | 22,5 | 1+854,286658223774i | 854.2872 | 1.5696 | 1+23,7301849506604i | 23.7512 | 1.5287 | 1-4,94378853138758i | 5.0439 | -1.3712 | -0,0143316431751199+13,7107735270482i | 13.7108 | 1.5718 | -0,227276727925176-0,036116230934796i | -12.7606 | -170.9707 | 34,4450883806789 | 1+427,143329111887i | 427.1445 | 1.5685 | 1+23,7301849506604i | 23.7512 | 1.5287 | 1-1,61463457308306i | 1.8992 | -1.0163 | 1,79082353351515-3,16623861456407i | 11.2163 | -60.5075 | -1,36472945891784 | 1+17,7762815465397i | 17.8044 | 1.5146 | 1+17,7762815465397i | 17.8044 | 1.5146 | 1-0,000843821018514408i | 1 | -0.00084382 | -0,00424061417141994+0,0765339388434276i | -22.3096 | 93.1714 | 0,00372791032289224-0,0172412281948394i | -35.0702 | -77.7993 | 0,234730520836009+0,150485575132437i | -11.0933 | 32.6639 | -35.0702 | -77.7993 | 0 | 0
[8 empty] | 11 | 128824.9552 | 22,5 | 1+874,185550759333i | 874.1861 | 1.5697 | 1+24,2829319655371i | 24.3035 | 1.5296 | 1-5,05894415948688i | 5.1568 | -1.3756 | -0,0621356207600501+14,0301384689769i | 14.0303 | 1.5752 | -0,227307311842714-0,0345195077915302i | -12.7687 | -171.3649 | 34,4450883806789 | 1+437,092775379667i | 437.0939 | 1.5685 | 1+24,2829319655371i | 24.3035 | 1.5296 | 1-1,65224424373013i | 1.9313 | -1.0265 | 1,79081547835014-3,23646893174162i | 11.3614 | -61.0432 | -1,36472945891784 | 1+18,1903443353838i | 18.2178 | 1.5159 | 1+18,1903443353838i | 18.2178 | 1.5159 | 1-0,000824613307117121i | 1 | -0.00082461 | -0,00405033016353631+0,0748022744191552i | -22.509 | 93.0994 | 0,00350280735618511-0,0168632885143007i | -35.2777 | -78.2655 | 0,234841843231917+0,147065838583199i | -11.1476 | 32.0562 | -35.2777 | -78.2655 | 0 | 0
[8 empty] | 12 | 131825.6739 | 22,5 | 1+894,547948045115i | 894.5485 | 1.5697 | 1+24,8485541123643i | 24.8687 | 1.5306 | 1-5,17678210674256i | 5.2725 | -1.38 | -0,1121925303996+14,3569423760327i | 14.3574 | 1.5786 | -0,227331115118611-0,0329409420135952i | -12.7766 | -171.7551 | 34,4450883806789 | 1+447,273974022558i | 447.2751 | 1.5686 | 1+24,8485541123643i | 24.8687 | 1.5306 | 1-1,69072995614525i | 1.9643 | -1.0367 | 1,79080778572356-3,30841526592715i | 11.5084 | -61.5738 | -1,36472945891784 | 1+18,6140518855721i | 18.6409 | 1.5171 | 1+18,6140518855721i | 18.6409 | 1.5171 | 1-0,000805842816610317i | 1 | -0.00080584 | -0,00386855989249133+0,0731093319923623i | -22.7084 | 93.029 | 0,00328773430007628-0,0164925919603058i | -35.485 | -78.7261 | 0,234948182870256+0,143723563546443i | -11.2 | 31.4551 | -35.485 | -78.7261 | 0 | 0
[8 empty] | 13 | 134896.2883 | 22,5 | 1+915,384646493694i | 915.3852 | 1.5697 | 1+25,4273512914915i | 25.447 | 1.5315 | 1-5,29736485239406i | 5.3909 | -1.3842 | -0,16460854951039+14,6913585239729i | 14.6923 | 1.582 | -0,227348187524985-0,0313797642167904i | -12.7842 | -172.1414 | 34,4450883806789 | 1+457,692323246847i | 457.6934 | 1.5686 | 1+25,4273512914915i | 25.447 | 1.5315 | 1-1,73011211596258i | 1.9983 | -1.0467 | 1,79080043931883-3,38211576413019i | 11.6571 | -62.0992 | -1,36472945891784 | 1+19,0476288524563i | 19.0739 | 1.5183 | 1+19,0476288524563i | 19.0739 | 1.5183 | 1-0,00078749959463147i | 1 | -0.0007875 | -0,00369492459769767+0,0714542762704361i | -22.9078 | 92.9601 | 0,00308225275197574-0,0161290543383186i | -35.692 | -79.1812 | 0,235049761595949+0,140457012065452i | -11.2507 | 30.861 | -35.692 | -79.1812 | 0 | 0
[8 empty] | 14 | 138038.4265 | 22,5 | 1+936,706693998393i | 936.7072 | 1.5697 | 1+26,0196303888443i | 26.0388 | 1.5324 | 1-5,42075633100922i | 5.5122 | -1.3884 | -0,21949485949648+15,0335642246656i | 15.0352 | 1.5854 | -0,227358565466532-0,0298352138615906i | -12.7916 | -172.5241 | 34,4450883806789 | 1+468,353346999197i | 468.3544 | 1.5687 | 1+26,0196303888443i | 26.0388 | 1.5324 | 1-1,77041160412454i | 2.0333 | -1.0566 | 1,7907934235537-3,45760950343379i | 11.8076 | -62.6191 | -1,36472945891784 | 1+19,4913051242832i | 19.5169 | 1.5195 | 1+19,4913051242832i | 19.5169 | 1.5195 | 1-0,000769573915361484i | 1 | -0.00076957 | -0,00352906217903901+0,0698362879273257i | -23.1073 | 92.8929 | 0,00288594310007988-0,015772587915822i | -35.8989 | -79.6312 | 0,235146791480525+0,137264484074112i | -11.2997 | 30.2738 | -35.8989 | -79.6312 | 0 | 0
[8 empty] | 15 | 141253.7545 | 22,5 | 1+958,52539579103i | 958.5259 | 1.5698 | 1+26,6257054386397i | 26.6445 | 1.5333 | 1-5,54702196638327i | 5.6364 | -1.3924 | -0,27696788158009+15,3837409201029i | 15.3862 | 1.5888 | -0,227362272059042-0,0283065391553129i | -12.7988 | -172.9032 | 34,4450883806789 | 1+479,262697895515i | 479.2637 | 1.5687 | 1+26,6257054386397i | 26.6445 | 1.5333 | 1-1,81164978795317i | 2.0693 | -1.0664 | 1,79078672354719-3,53493651171421i | 11.9597 | -63.1334 | -1,36472945891784 | 1+19,945315944085i | 19.9704 | 1.5207 | 1+19,945315944085i | 19.9704 | 1.5207 | 1-0,000752056274367938i | 1 | -0.00075206 | -0,00337062648072914+0,068254563440036i | -23.3068 | 92.8272 | 0,00269840376746512-0,0154231018516699i | -36.1056 | -80.0761 | 0,235239475243571+0,134144316644006i | -11.347 | 29.6938 | -36.1056 | -80.0761 | 0 | 0
[8 empty] | 16 | 144543.9771 | 22,5 | 1+980,852320436097i | 980.8528 | 1.5698 | 1+27,2458977898916i | 27.2642 | 1.5341 | 1-5,67622870622741i | 5.7636 | -1.3964 | -0,33714952374659+15,742074278604i | 15.7457 | 1.5922 | -0,227359317187141-0,0267929969583563i | -12.8058 | -173.279 | 34,4450883806789 | 1+490,426160218049i | 490.4272 | 1.5688 | 1+27,2458977898916i | 27.2642 | 1.5341 | 1-1,8538485324794i | 2.1064 | -1.0761 | 1,79078032508809-3,61413778886486i | 12.1136 | -63.6419 | -1,36472945891784 | 1+20,4099020344078i | 20.4344 | 1.5218 | 1+20,4099020344078i | 20.4344 | 1.5218 | 1-0,000734937383565705i | 1 | -0.00073494 | -0,00321928660447712+0,0667083149158715i | -23.5063 | 92.7629 | 0,00251925048286165-0,0150805025937755i | -36.3121 | -80.5161 | 0,235328006656831+0,13109488324155i | -11.3927 | 29.121 | -36.3121 | -80.5161 | 0 | 0
[8 empty] | 17 | 147910.8388 | 22,5 | 1+1003,69930596457i | 1003.6998 | 1.5698 | 1+27,8805362767937i | 27.8985 | 1.5349 | 1-5,80844505766535i | 5.8939 | -1.4003 | -0,40016743932772+16,1087542932586i | 16.1137 | 1.5956 | -0,227349697541425-0,0252938526957109i | -12.8127 | -173.6516 | 34,4450883806789 | 1+501,849652982287i | 501.8506 | 1.5688 | 1+27,8805362767937i | 27.8985 | 1.5349 | 1-1,89703021203612i | 2.1445 | -1.0857 | 1,79077421460474-3,6952553285352i | 12.269 | -64.1445 | -1,36472945891784 | 1+20,8853097249462i | 20.9092 | 1.523 | 1+20,8853097249462i | 20.9092 | 1.523 | 1-0,000718208166292285i | 1 | -0.00071821 | -0,00307472625089133+0,0651967699114625i | -23.7058 | 92.7001 | 0,00234811557753951-0,0147446942471792i | -36.5185 | -80.9515 | 0,235412570931551+0,128114592995358i | -11.4368 | 28.5556 | -36.5185 | -80.9515 | 0 | 0
[8 empty] | 18 | 151356.1248 | 22,5 | 1+1027,0784661506i | 1027.079 | 1.5698 | 1+28,5299573930724i | 28.5475 | 1.5358 | 1-5,94374112355674i | 6.0273 | -1.4041 | -0,46615529777138+16,483975382664i | 16.4906 | 1.5991 | -0,227333396635219-0,0238083802749501i | -12.8194 | -174.0213 | 34,4450883806789 | 1+513,539233075303i | 513.5402 | 1.5688 | 1+28,5299573930724i | 28.5475 | 1.5358 | 1-1,94121772212144i | 2.1836 | -1.0951 | 1,79076837913631-3,77833214039694i | 12.4261 | -64.641 | -1,36472945891784 | 1+21,3717910831505i | 21.3952 | 1.524 | 1+21,3717910831505i | 21.3952 | 1.524 | 1-0,000701859752495241i | 1 | -0.00070186 | -0,00293664308808259+0,063719171244538i | -23.9054 | 92.6387 | 0,00218464730771378-0,0144155789144291i | -36.7247 | -81.3825 | 0,235493345089747+0,125201889974067i | -11.4793 | 27.9977 | -36.7247 | -81.3825 | 0 | 0
[8 empty] | 19 | 154881.6619 | 22,5 | 1+1051,00219693438i | 1051.0027 | 1.5698 | 1+29,1945054703995i | 29.2116 | 1.5366 | 1-6,08218863966656i | 6.1638 | -1.4078 | -0,53525306817248+16,8679364940086i | 16.8764 | 1.6025 | -0,227310384801135-0,0223358620119122i | -12.8259 | -174.388 | 34,4450883806789 | 1+525,501098467191i | 525.502 | 1.5689 | 1+29,1945054703995i | 29.2116 | 1.5366 | 1-1,98643449153808i | 2.2239 | -1.1044 | 1,79076280630528-3,86341227294854i | 12.5846 | -65.1314 | -1,36472945891784 | 1+21,8696040478763i | 21.8925 | 1.5251 | 1+21,8696040478763i | 21.8925 | 1.5251 | 1-0,000685883474029181i | 1 | -0.00068588 | -0,00280474814645314+0,0622747767993376i | -24.105 | 92.5788 | 0,00202850920185317-0,0140930570100849i | -36.9308 | -81.8093 | 0,23557049831997+0,122355252474753i | -11.5203 | 27.4474 | -36.9308 | -81.8093 | 0 | 0
[8 empty] | 20 | 158489.3192 | 22,5 | 1+1075,48318299463i | 1075.4836 | 1.5699 | 1+29,8745328609619i | 29.8913 | 1.5373 | 1-6,22386101270039i | 6.3037 | -1.4115 | -0,60760731616614+17,2608412085558i | 17.2715 | 1.606 | -0,227280619167711-0,0208755885652938i | -12.8323 | -174.7521 | 34,4450883806789 | 1+537,741591497315i | 537.7425 | 1.5689 | 1+29,8745328609619i | 29.8913 | 1.5373 | 1-2,0327044948157i | 2.2654 | -1.1136 | 1,79075748429118-3,95054083687071i | 12.7447 | -65.6155 | -1,36472945891784 | 1+22,3790125661466i | 22.4013 | 1.5261 | 1+22,3790125661466i | 22.4013 | 1.5261 | 1-0,000670270860059795i | 1 | -0.00067027 | -0,00267876523868611+0,060862859326491i | -24.3045 | 92.5201 | 0,0018793794322607-0,0137770275510563i | -37.1368 | -82.232 | 0,235644192318184+0,119573192322094i | -11.5598 | 26.9047 | -37.1368 | -82.232 | 0 | 0
[8 empty] | 21 | 162181.0097 | 22,5 | 1+1100,5344044742i | 1100.5349 | 1.5699 | 1+30,5704001242833i | 30.5868 | 1.5381 | 1-6,36883335922569i | 6.4469 | -1.4151 | -0,68337151481304+17,6628978495859i | 17.6761 | 1.6095 | -0,227244043616311-0,0194268588813858i | -12.8385 | -175.1137 | 34,4450883806789 | 1+550,2672022371i | 550.2681 | 1.569 | 1+30,5704001242833i | 30.5868 | 1.5381 | 1-2,08005226492249i | 2.3079 | -1.1227 | 1,79075240180556-4,03976402894504i | 12.9062 | -66.0932 | -1,36472945891784 | 1+22,9002867331006i | 22.9221 | 1.5272 | 1+22,9002867331006i | 22.9221 | 1.5272 | 1-0,000655013632572497i | 1 | -0.00065501 | -0,00255843040397723+0,0594827062381254i | -24.5042 | 92.4628 | 0,00173695021028169-0,0134673884243769i | -37.3427 | -82.6509 | 0,235714581614309+0,116854254178364i | -11.5979 | 26.3697 | -37.3427 | -82.6509 | 0 | 0
[8 empty] | 22 | 165958.6907 | 22,5 | 1+1126,16914386232i | 1126.1696 | 1.5699 | 1+31,2824762183979i | 31.2985 | 1.5388 | 1-6,51718254549956i | 6.5935 | -1.4185 | -0,76270637013643+18,0743195928521i | 18.0904 | 1.613 | -0,227200588718615-0,0179889801502021i | -12.8447 | -175.473 | 34,4450883806789 | 1+563,084571931163i | 563.0855 | 1.569 | 1+31,2824762183979i | 31.2985 | 1.5388 | 1-2,1285029062729i | 2.3517 | -1.1316 | 1,790747548068-4,13112915654854i | 13.0692 | -66.5644 | -1,36472945891784 | 1+23,4337029352019i | 23.455 | 1.5281 | 1+23,4337029352019i | 23.455 | 1.5281 | 1-0,000640103701983316i | 1 | -0.0006401 | -0,00244349137557941+0,0581336193989148i | -24.7038 | 92.4069 | 0,00160092720448698-0,0131640366339249i | -37.5485 | -83.0661 | 0,235781813885009+0,114197014864356i | -11.6346 | 25.8425 | -37.5485 | -83.0661 | 0 | 0
[8 empty] | 23 | 169824.3652 | 22,5 | 1+1152,40099303713i | 1152.4014 | 1.5699 | 1+32,0111386954758i | 32.0268 | 1.5396 | 1-6,66898722822413i | 6.7435 | -1.422 | -0,84578016200102+18,4953245796082i | 18.5147 | 1.6165 | -0,227150171654937-0,0165612677742729i | -12.8507 | -175.83 | 34,4450883806789 | 1+576,200496518565i | 576.2014 | 1.5691 | 1+32,0111386954758i | 32.0268 | 1.5396 | 1-2,17808210803827i | 2.3967 | -1.1404 | 1,79074291278326-4,22468466273664i | 13.2335 | -67.0291 | -1,36472945891784 | 1+23,979543996781i | 24.0004 | 1.5291 | 1+23,979543996781i | 24.0004 | 1.5291 | 1-0,000625533162849704i | 1 | -0.00062553 | -0,00233370707075864+0,0568149149137268i | -24.9034 | 92.3521 | 0,00147102898117393-0,0128668685275081i | -37.7541 | -83.4779 | 0,235846030253236+0,111600082691294i | -11.6699 | 25.3231 | -37.7541 | -83.4779 | 0 | 0
[8 empty] | 24 | 173780.0829 | 22,5 | 1+1179,24386047228i | 1179.2443 | 1.5699 | 1+32,7567739020078i | 32.772 | 1.5403 | 1-6,82432789625163i | 6.8972 | -1.4253 | -0,9327691010573+18,9261360322712i | 18.9491 | 1.62 | -0,227092696113754-0,0151430453513928i | -12.8567 | -176.185 | 34,4450883806789 | 1+589,621930236141i | 589.6228 | 1.5691 | 1+32,7567739020078i | 32.772 | 1.5403 | 1-2,22881615776766i | 2.4429 | -1.1491 | 1,79073848611947-4,32048015192893i | 13.3991 | -67.4871 | -1,36472945891784 | 1+24,5380993299941i | 24.5585 | 1.5301 | 1+24,5380993299941i | 24.5585 | 1.5301 | 1-0,000611294289678941i | 1 | -0.00061129 | -0,00222884710228617+0,0555259229124606i | -25.1031 | 92.2987 | 0,00134698646652483-0,0125757800056439i | -37.9598 | -83.8864 | 0,235907365575082+0,109062096803758i | -11.704 | 24.8115 | -37.9598 | -83.8864 | 0 | 0
[8 empty] | 25 | 177827.941 | 22,5 | 1+1206,71197861139i | 1206.7124 | 1.57 | 1+33,5197771836498i | 33.5347 | 1.541 | 1-6,98328691326038i | 7.0545 | -1.4286 | -1,02385770250779+19,3669823727754i | 19.394 | 1.6236 | -0,227028052172722-0,0137336446726494i | -12.8625 | -176.5382 | 34,4450883806789 | 1+603,355989305697i | 603.3568 | 1.5691 | 1+33,5197771836498i | 33.5347 | 1.541 | 1-2,28073195532577i | 2.4903 | -1.1576 | 1,79073425868727-4,41856641621013i | 13.5661 | -67.9385 | -1,36472945891784 | 1+25,1096650882721i | 25.1296 | 1.531 | 1+25,1096650882721i | 25.1296 | 1.531 | 1-0,000597379532832002i | 1 | -0.00059738 | -0,00212869131062218+0,0542659873326484i | -25.3028 | 92.2464 | 0,00122854242976464-0,0122906667132829i | -38.1653 | -84.2918 | 0,235965948714423+0,106581726533656i | -11.7367 | 24.3079 | -38.1653 | -84.2918 | 0 | 0
[8 empty] | 26 | 181970.0859 | 22,5 | 1+1234,81991141427i | 1234.8203 | 1.57 | 1+34,3005530948409i | 34.3151 | 1.5417 | 1-7,14594856142519i | 7.2156 | -1.4318 | -1,11923917748858+19,8180973436858i | 19.8497 | 1.6272 | -0,2269561161616-0,0123324057370811i | -12.8684 | -176.8897 | 34,4450883806789 | 1+617,409955707137i | 617.4108 | 1.5692 | 1+34,3005530948409i | 34.3151 | 1.5417 | 1-2,33385702715563i | 2.5391 | -1.166 | 1,79073022151982-4,51899546226094i | 13.7343 | -68.3832 | -1,36472945891784 | 1+25,6945443233453i | 25.714 | 1.5319 | 1+25,6945443233453i | 25.714 | 1.5319 | 1-0,000583781514520631i | 1 | -0.00058378 | -0,00203302931597128+0,0530344657003224i | -25.5025 | 92.1953 | 0,0011154509866612-0,0120114242156508i | -38.3708 | -84.6944 | 0,236021902805845+0,104157670765241i | -11.7682 | 23.8121 | -38.3708 | -84.6944 | 0 | 0
[8 empty] | 27 | 186208.7137 | 22,5 | 1+1263,58256207897i | 1263.583 | 1.57 | 1+35,0995156133046i | 35.1138 | 1.5423 | 1-7,31239908610512i | 7.3805 | -1.4349 | -1,21911584289619+20,2797201321315i | 20.3163 | 1.6308 | -0,226876750507514-0,0109386767843509i | -12.8741 | -177.2397 | 34,4450883806789 | 1+631,791281039483i | 631.7921 | 1.5692 | 1+35,0995156133046i | 35.1138 | 1.5423 | 1-2,38821954087354i | 2.5891 | -1.1743 | 1,7907263660539-4,62182053893308i | 13.9037 | -68.8211 | -1,36472945891784 | 1+26,2930471459265i | 26.3121 | 1.5328 | 1+26,2930471459265i | 26.3121 | 1.5328 | 1-0,000570493024895516i | 1 | -0.00057049 | -0,00194166008941832+0,0518307289096218i | -25.7022 | 92.1454 | 0,00100747712271702-0,0117379481593076i | -38.5763 | -85.0943 | 0,236075345506327+0,101788657311152i | -11.7985 | 23.3243 | -38.5763 | -85.0943 | 0 | 0
[8 empty] | 28 | 190546.0718 | 22,5 | 1+1293,01518094358i | 1293.0156 | 1.57 | 1+35,9170883595438i | 35.931 | 1.543 | 1-7,48272674157163i | 7.5493 | -1.4379 | -1,32369955052868+20,7520954966253i | 20.7943 | 1.6345 | -0,226789803562998-0,00955181434686355i | -12.8798 | -177.5883 | 34,4450883806789 | 1+646,507590471789i | 646.5084 | 1.5692 | 1+35,9170883595438i | 35.931 | 1.543 | 1-2,44384832020388i | 2.6405 | -1.1824 | 1,79072268411169-4,7270961654826i | 14.0743 | -69.2523 | -1,36472945891784 | 1+26,9054908901343i | 26.9241 | 1.5336 | 1+26,9054908901343i | 26.9241 | 1.5336 | 1-0,000557507018223564i | 1 | -0.00055751 | -0,00185439154238043+0,050654161001582i | -25.9019 | 92.0966 | 0,00090439623540859-0,011470134419458i | -38.7817 | -85.4917 | 0,236126389236151+0,0994734422994685i | -11.8276 | 22.8443 | -38.7817 | -85.4917 | 0 | 0
[8 empty] | 29 | 194984.46 | 22,5 | 1+1323,13337357219i | 1323.1338 | 1.57 | 1+36,7537048214496i | 36.7673 | 1.5436 | 1-7,657021837802i | 7.722 | -1.4409 | -1,43321213645158+21,2354738968375i | 21.2838 | 1.6382 | -0,226695109417335-0,00817118332278558i | -12.8855 | -177.9357 | 34,4450883806789 | 1+661,566686786093i | 661.5674 | 1.5693 | 1+36,7537048214496i | 36.7673 | 1.5436 | 1-2,5007728602617i | 2.6933 | -1.1904 | 1,79071916788341-4,83487816047671i | 14.246 | -69.6766 | -1,36472945891784 | 1+27,5322002817479i | 27.5504 | 1.5345 | 1+27,5322002817479i | 27.5504 | 1.5345 | 1-0,000544816609152159i | 1 | -0.00054482 | -0,00177104013363584+0,0495041589424932i | -26.1016 | 92.0489 | 0,000805993694836495-0,0112078792344777i | -38.9871 | -85.8868 | 0,236175141409436+0,0972108095717132i | -11.8556 | 22.3723 | -38.9871 | -85.8868 | 0 | 0
[8 empty] | 30 | 199526.2315 | 22,5 | 1+1353,95310902921i | 1353.9535 | 1.5701 | 1+37,6098085841448i | 37.6231 | 1.5442 | 1-7,8353767883635i | 7.8989 | -1.4439 | -1,54788589154238+21,7301116263948i | 21.7852 | 1.6419 | -0,226592487691784-0,00679615707146519i | -12.8912 | -178.2821 | 34,4450883806789 | 1+676,976554514607i | 676.9773 | 1.5693 | 1+37,6098085841448i | 37.6231 | 1.5442 | 1-2,5590233431917i | 2.7475 | -1.1983 | 1,79071580991076-4,94522367139017i | 14.4188 | -70.0942 | -1,36472945891784 | 1+28,1735076103829i | 28.1912 | 1.5353 | 1+28,1735076103829i | 28.1912 | 1.5353 | 1-0,000532415069058423i | 1 | -0.00053242 | -0,00169143049321693+0,0483801324021968i | -26.3014 | 92.0023 | 0,000712064422159377-0,0109510793285643i | -39.1925 | -86.2797 | 0,236221704654765+0,0949995700917572i | -11.8825 | 21.9082 | -39.1925 | -86.2797 | 0 | 0
[8 empty] | 31 | 204173.7945 | 22,5 | 1+1385,49072834633i | 1385.4911 | 1.5701 | 1+38,4858535651758i | 38.4988 | 1.5448 | 1-8,01788615941163i | 8.08 | -1.4467 | -1,66796405421013+22,2362709487682i | 22.2987 | 1.6457 | -0,226481743319315-0,0054261175328183i | -12.8968 | -178.6276 | 34,4450883806789 | 1+692,745364173165i | 692.7461 | 1.5694 | 1+38,4858535651758i | 38.4988 | 1.5448 | 1-2,61863065417093i | 2.8031 | -1.206 | 1,79071260307111-5,05819120490534i | 14.5927 | -70.5049 | -1,36472945891784 | 1+28,8297529056732i | 28.8471 | 1.5361 | 1+28,8297529056732i | 28.8471 | 1.5361 | 1-0,000520295822481651i | 1 | -0.0005203 | -0,00161539506248092+0,047281503532662i | -26.5011 | 91.9568 | 0,00062241248519668-0,0106996320233647i | -39.398 | -86.6708 | 0,236266177026288+0,0928385613655776i | -11.9084 | 21.4519 | -39.398 | -86.6708 | 0 | 0
[8 empty] | 32 | 208929.6131 | 22,5 | 1+1417,76295318676i | 1417.7633 | 1.5701 | 1+39,3823042551879i | 39.395 | 1.5454 | 1-8,20464671983081i | 8.2654 | -1.4495 | -1,79370132633708+22,7542202363308i | 22.8248 | 1.6495 | -0,226362666309551-0,00406045537225502i | -12.9025 | -178.9723 | 34,4450883806789 | 1+708,881476593383i | 708.8822 | 1.5694 | 1+39,3823042551879i | 39.395 | 1.5454 | 1-2,67962639778469i | 2.8601 | -1.2136 | 1,79070954056246-5,17384065793365i | 14.7676 | -70.9088 | -1,36472945891784 | 1+29,5012841175613i | 29.5182 | 1.5369 | 1+29,5012841175613i | 29.5182 | 1.5369 | 1-0,000508452443636884i | 1 | -0.00050845 | -0,00154277374969419+0,0462077067471337i | -26.7009 | 91.9123 | 0,000536850710594144-0,0104534353393709i | -39.6034 | -87.0601 | 0,236308652205689+0,0907266468717652i | -11.9332 | 21.0034 | -39.6034 | -87.0601 | 0 | 0
[8 empty] | 33 | 213796.209 | 22,5 | 1+1450,78689471128i | 1450.7872 | 1.5701 | 1+40,2996359642022i | 40.312 | 1.546 | 1-8,39575749254213i | 8.4551 | -1.4522 | -1,92536441353521+23,2842341126502i | 23.3637 | 1.6533 | -0,226235031499705-0,00269857015280184i | -12.9082 | -179.3166 | 34,4450883806789 | 1+725,39344735564i | 725.3941 | 1.5694 | 1+40,2996359642022i | 40.312 | 1.546 | 1-2,74204291478359i | 2.9187 | -1.2211 | 1,79070661588886-5,29223334937368i | 14.9435 | -71.306 | -1,36472945891784 | 1+30,1884573007839i | 30.205 | 1.5377 | 1+30,1884573007839i | 30.205 | 1.5377 | 1-0,0004968786530079i | 1 | -0.00049688 | -0,00147341360049298+0,045158188500144i | -26.9006 | 91.8688 | 0,000455200311960711-0,0102123880878347i | -39.8088 | -87.4478 | 0,236349219695422+0,0886627155027138i | -11.9571 | 20.5628 | -39.8088 | -87.4478 | 0 | 0
[8 empty] | 34 | 218776.1624 | 22,5 | 1+1484,58006265081i | 1484.5804 | 1.5701 | 1+41,2383350736336i | 41.2505 | 1.5466 | 1-8,591319807007i | 8.6493 | -1.4549 | -2,06323259086489+23,8265935980994i | 23.9158 | 1.6572 | -0,226098598292397-0,00133987053609509i | -12.9139 | -179.6605 | 34,4450883806789 | 1+742,290031325405i | 742.2907 | 1.5694 | 1+41,2383350736336i | 41.2505 | 1.5466 | 1-2,80591329923114i | 2.9788 | -1.2284 | 1,79070382284676-5,41343205262352i | 15.1204 | -71.6964 | -1,36472945891784 | 1+30,891636803659i | 30.9078 | 1.5384 | 1+30,891636803659i | 30.9078 | 1.5384 | 1-0,000485568314017707i | 1 | -0.00048557 | -0,00140716848260434+0,0441324070686263i | -27.1004 | 91.8263 | 0,000377290533396288-0,00997638995389672i | -40.0143 | -87.8342 | 0,236387965003541+0,0866456810163904i | -11.98 | 20.1299 | -40.0143 | -87.8342 | 0 | 0
[8 empty] | 35 | 223872.1139 | 22,5 | 1+1519,1603745903i | 1519.1607 | 1.5701 | 1+42,198899294175i | 42.2107 | 1.5471 | 1-8,79143735295312i | 8.8481 | -1.4575 | -2,20759829521458+24,3815862588567i | 24.4813 | 1.6611 | -0,225953110381269+0,0000162254860071026i | -12.9196 | 179.9959 | 34,4450883806789 | 1+759,580187295151i | 759.5808 | 1.5695 | 1+42,198899294175i | 42.2107 | 1.5471 | 1-2,87127141605061i | 3.0404 | -1.2357 | 1,79070115551182-5,53750102886412i | 15.2982 | -72.08 | -1,36472945891784 | 1+31,6111954612665i | 31.627 | 1.5392 | 1+31,6111954612665i | 31.627 | 1.5392 | 1-0,000474515429774861i | 1 | -0.00047452 | -0,00134389878423626+0,0431298323343757i | -27.3002 | 91.7847 | 0,000302958307844759-0,00974534157158573i | -40.2199 | -88.2194 | 0,23642496982052+0,0846744814985951i | -12.002 | 19.7047 | -40.2199 | -88.2194 | 0 | 0
[8 empty] | 36 | 229086.7653 | 22,5 | 1+1554,54616546886i | 1554.5465 | 1.5702 | 1+43,1818379296905i | 43.1934 | 1.5476 | 1-8,99621623535219i | 9.0516 | -1.4601 | -2,35876774559858+24,9495063593767i | 25.0608 | 1.6651 | -0,225798295465524+0,00137029032741894i | -12.9254 | 179.6523 | 34,4450883806789 | 1+777,27308273443i | 777.2737 | 1.5695 | 1+43,1818379296905i | 43.1934 | 1.5476 | 1-2,93815191898062i | 3.1037 | -1.2427 | 1,79069860822632-5,66450606113151i | 15.4769 | -72.4569 | -1,36472945891784 | 1+32,3475147931312i | 32.363 | 1.5399 | 1+32,3475147931312i | 32.363 | 1.5399 | 1-0,000463714139893838i | 1 | -0.00046371 | -0,00128347112556663+0,0421499455680531i | -27.5 | 91.7441 | 0,000232047929719025-0,00951914459129989i | -40.4255 | -88.6036 | 0,236460312188349+0,0827480788355873i | -12.0231 | 19.2872 | -40.4255 | -88.6036 | 0 | 0
[8 empty] | 37 | 234422.8815 | 22,5 | 1+1590,7561973012i | 1590.7565 | 1.5702 | 1+44,1876721472556i | 44.199 | 1.5482 | 1-9,20576503067825i | 9.2599 | -1.4626 | -2,51706159268883+25,5306550184143i | 25.6544 | 1.6691 | -0,225633864954527+0,00272288650959763i | -12.9313 | 179.3086 | 34,4450883806789 | 1+795,378098650602i | 795.3787 | 1.5695 | 1+44,1876721472556i | 44.199 | 1.5482 | 1-3,00659026894912i | 3.1685 | -1.2497 | 1,79069617558718-5,79451448919605i | 15.6565 | -72.8271 | -1,36472945891784 | 1+33,1009852055092i | 33.1161 | 1.5406 | 1+33,1009852055092i | 33.1161 | 1.5406 | 1-0,000453158717387768i | 1 | -0.00045316 | -0,00122575808278324+0,0411922392149259i | -27.6998 | 91.7044 | 0,000164410741259193-0,0092977017403428i | -40.6311 | -88.9869 | 0,236494066662283+0,0808654581969767i | -12.0434 | 18.8773 | -40.6311 | -88.9869 | 0 | 0
[8 empty] | 38 | 239883.2919 | 22,5 | 1+1627,8096691255i | 1627.81 | 1.5702 | 1+45,216935253486i | 45.228 | 1.5487 | 1-9,42019484447625i | 9.4731 | -1.465 | -2,68281559895782+26,1253403686808i | 26.2627 | 1.6731 | -0,225459513663806+0,00407456632721399i | -12.9372 | 178.9646 | 34,4450883806789 | 1+813,904834562749i | 813.9054 | 1.5696 | 1+45,216935253486i | 45.228 | 1.5487 | 1-3,07662275287514i | 3.2351 | -1.2565 | 1,7906938524345-5,92759524526684i | 15.8369 | -73.1907 | -1,36472945891784 | 1+33,8720061983864i | 33.8868 | 1.5413 | 1+33,8720061983864i | 33.8868 | 1.5413 | 1-0,000442843565631923i | 1 | -0.00044284 | -0,00117063792414789+0,0402562166825138i | -27.8997 | 91.6657 | 0,0000999048320991899-0,00908091687705145i | -40.8369 | -89.3697 | 0,236526304465502+0,0790256275287567i | -12.0628 | 18.475 | -40.8369 | -89.3697 | 0 | 0
[8 empty] | 39 | 245470.8916 | 22,5 | 1+1665,72622718297i | 1665.7265 | 1.5702 | 1+46,2701729773047i | 46.281 | 1.5492 | 1-9,63961937027181i | 9.6913 | -1.4674 | -2,85638135087589+26,7338777202205i | 26.886 | 1.6772 | -0,225274919503901+0,00542587147581171i | -12.9432 | 178.6203 | 34,4450883806789 | 1+832,863113591485i | 832.8637 | 1.5696 | 1+46,2701729773047i | 46.281 | 1.5492 | 1-3,14828650290864i | 3.3033 | -1.2632 | 1,79069163384061-6,06381889054066i | 16.018 | -73.5477 | -1,36472945891784 | 1+34,660986577299i | 34.6754 | 1.542 | 1+34,660986577299i | 34.6754 | 1.542 | 1-0,000432763215396303i | 1 | -0.00043276 | -0,00111799435757789+0,0393413921302907i | -28.0995 | 91.6278 | 0,0000383947515307071-0,00886869503901754i | -41.0427 | -89.752 | 0,236557093637029+0,077227617056353i | -12.0815 | 18.08 | -41.0427 | -89.752 | 0 | 0
[8 empty] | 40 | 251188.6432 | 22,5 | 1+1704,5259753346i | 1704.5263 | 1.5702 | 1+47,3479437592945i | 47.3585 | 1.5497 | 1-9,864154949853i | 9.9147 | -1.4698 | -3,03812700467326+27,3565897275923i | 27.5248 | 1.6814 | -0,225079743163641+0,00677733263950091i | -12.9493 | 178.2753 | 34,4450883806789 | 1+852,2629876673i | 852.2636 | 1.5696 | 1+47,3479437592945i | 47.3585 | 1.5497 | 1-3,22161951611851i | 3.3733 | -1.2698 | 1,79068951509961-6,2032576526146i | 16.2 | -73.8982 | -1,36472945891784 | 1+35,4683446700875i | 35.4824 | 1.5426 | 1+35,4683446700875i | 35.4824 | 1.5426 | 1-0,000422912321945783i | 1 | -0.00042291 | -0,0010677162892583+0,038447290261579i | -28.2993 | 91.5907 | -0,0000202487670322708-0,00866094248587107i | -41.2487 | -90.134 | 0,236586499173159+0,0754704787975637i | -12.0993 | 17.6925 | -41.2487 | -90.134 | 0 | 0
[8 empty] | 41 | 257039.5783 | 22,5 | 1+1744,22948572041i | 1744.2298 | 1.5702 | 1+48,4508190477892i | 48.4611 | 1.5502 | 1-10,0939206349561i | 10.1433 | -1.472 | -3,22843806724862+27,9938065609448i | 28.1794 | 1.6856 | -0,224873627789644+0,00812946903670119i | -12.9556 | 177.9296 | 34,4450883806789 | 1+872,114742860205i | 872.1153 | 1.5696 | 1+48,4508190477892i | 48.4611 | 1.5502 | 1-3,29666067463898i | 3.445 | -1.2763 | 1,79068749171741-6,34598546378187i | 16.3827 | -74.2422 | -1,36472945891784 | 1+36,2945085486989i | 36.3083 | 1.5433 | 1+36,2945085486989i | 36.3083 | 1.5433 | 1-0,000413285662206267i | 1 | -0.00041329 | -0,00101969759281733+0,0375734461177574i | -28.4992 | 91.5546 | -0,0000761490698712691-0,00845756673706643i | -41.4547 | -90.5159 | 0,236614583162687+0,0737532860852584i | -12.1165 | 17.3124 | -41.4547 | -90.5159 | 0 | 0
[8 empty] | 42 | 263026.7992 | 22,5 | 1+1784,85780966715i | 1784.8581 | 1.5702 | 1+49,5793836018655i | 49.5895 | 1.5506 | 1-10,3290382503886i | 10.3773 | -1.4743 | -3,42771821388119+28,6458660810778i | 28.8502 | 1.6899 | -0,224656198663951+0,00948278792192377i | -12.9619 | 177.583 | 34,4450883806789 | 1+892,428904833578i | 892.4295 | 1.5697 | 1+49,5793836018655i | 49.5895 | 1.5506 | 1-3,3734497662856i | 3.5185 | -1.2826 | 1,79068555940217-6,49207800023219i | 16.5661 | -74.5797 | -1,36472945891784 | 1+37,1399162561574i | 37.1534 | 1.5439 | 1+37,1399162561574i | 37.1534 | 1.5439 | 1-0,000403878131995335i | 1 | -0.00040388 | -0,000973836888615588+0,0367194048748866i | -28.699 | 91.5192 | -0,000129423835532696-0,00825847660507986i | -41.6609 | -90.8978 | 0,236641404916213+0,0720751330996969i | -12.1329 | 16.9394 | -41.6609 | -90.8978 | 0 | 0
[8 empty] | 43 | 269153.4804 | 22,5 | 1+1826,43248884998i | 1826.4328 | 1.5702 | 1+50,7342358013884i | 50.7441 | 1.5511 | 1-10,5696324586226i | 10.6168 | -1.4765 | -3,63639014447995+29,3131140185799i | 29.5378 | 1.6942 | -0,224427062881965+0,0108377840415613i | -12.9684 | 177.2353 | 34,4450883806789 | 1+913,21624442499i | 913.2168 | 1.5697 | 1+50,7342358013884i | 50.7441 | 1.5511 | 1-3,45202750565121i | 3.594 | -1.2888 | 1,79068371405524-6,64161272217612i | 16.7502 | -74.9109 | -1,36472945891784 | 1+38,00501603882i | 38.0182 | 1.5445 | 1+38,00501603882i | 38.0182 | 1.5445 | 1-0,000394684743315944i | 1 | -0.00039468 | -0,000930037332718336+0,0358847216428504i | -28.8989 | 91.4846 | -0,0001801853166042-0,00806358222440439i | -41.8673 | -91.2801 | 0,236667021089742+0,0704351344103386i | -12.1487 | 16.5737 | -41.8673 | -91.2801 | 0 | 0
[8 empty] | 44 | 275422.8703 | 22,5 | 1+1868,97556671408i | 1868.9758 | 1.5703 | 1+51,9159879642802i | 51.9256 | 1.5515 | 1-10,8158308258917i | 10.862 | -1.4786 | -3,85489648018682+29,9959041571396i | 30.2426 | 1.6986 | -0,224185809032986+0,01219493904164i | -12.975 | 176.8864 | 34,4450883806789 | 1+934,487783357043i | 934.4883 | 1.5697 | 1+51,9159879642802i | 51.9256 | 1.5515 | 1-3,5324355556933i | 3.6713 | -1.2949 | 1,79068195176239-6,79466891491554i | 16.935 | -75.2358 | -1,36472945891784 | 1+38,8902665840423i | 38.9031 | 1.5451 | 1+38,8902665840423i | 38.9031 | 1.5451 | 1-0,00038570062171173i | 1 | -0.0003857 | -0,000888206415136632+0,0350689612670931i | -29.0988 | 91.4508 | -0,000228540571140141-0,0078727950766987i | -42.0738 | -91.6628 | 0,23669148580287+0,0688324245269954i | -12.1638 | 16.215 | -42.0738 | -91.6628 | 0 | 0
[8 empty] | 45 | 281838.2931 | 22,5 | 1+1912,50960016247i | 1912.5099 | 1.5703 | 1+53,1252666711799i | 53.1347 | 1.552 | 1-11,0677638898291i | 11.1128 | -1.4807 | -4,08370070223544+30,6945985211261i | 30.9651 | 1.7031 | -0,223932006885955+0,0135547208254991i | -12.9818 | 176.5361 | 34,4450883806789 | 1+956,254800081237i | 956.2553 | 1.5698 | 1+53,1252666711799i | 53.1347 | 1.552 | 1-3,61471654982433i | 3.7505 | -1.3009 | 1,79068026878562-6,95132773088193i | 17.1204 | -75.5545 | -1,36472945891784 | 1+39,7961372633808i | 39.8087 | 1.5457 | 1+39,7961372633808i | 39.8087 | 1.5457 | 1-0,0003769210036825i | 1 | -0.00037692 | -0,00084825576694033+0,0342716981330221i | -29.2986 | 91.4178 | -0,00027459168416536-0,00768602801242677i | -42.2804 | -92.0461 | 0,236714850751747+0,0672661574601925i | -12.1782 | 15.8633 | -42.2804 | -92.0461 | 0 | 0
[8 empty] | 46 | 288403.1503 | 22,5 | 1+1957,05767151593i | 1957.0579 | 1.5703 | 1+54,3627130976647i | 54.3719 | 1.5524 | 1-11,3255652286801i | 11.3696 | -1.4827 | -4,32328813505713+31,4095675675395i | 31.7057 | 1.7076 | -0,223665207083156+0,0149175828593661i | -12.9888 | 176.1842 | 34,4450883806789 | 1+978,528835757964i | 978.5293 | 1.5698 | 1+54,3627130976647i | 54.3719 | 1.5524 | 1-3,6989141145165i | 3.8317 | -1.3068 | 1,79067866155511-7,11167223266445i | 17.3064 | -75.867 | -1,36472945891784 | 1+40,7231083814606i | 40.7354 | 1.5462 | 1+40,7231083814606i | 40.7354 | 1.5462 | 1-0,000368341234158561i | 1 | -0.00036834 | -0,000810100975861862+0,0334925159731399i | -29.4985 | 91.3856 | -0,000318435979673547-0,00750319526930012i | -42.4873 | -92.4302 | 0,236737165317069+0,0657355062905865i | -12.1921 | 15.5185 | -42.4873 | -92.4302 | 0 | 0
[8 empty] | 47 | 295120.9227 | 22,5 | 1+2002,64340075153i | 2002.6437 | 1.5703 | 1+55,6289833542094i | 55.638 | 1.5528 | 1-11,5893715321269i | 11.6324 | -1.4847 | -4,57416697571894+32,141190382432i | 32.465 | 1.7122 | -0,223384940844972+0,0162839634238235i | -12.9959 | 175.8307 | 34,4450883806789 | 1+1001,32170037577i | 1001.3222 | 1.5698 | 1+55,6289833542094i | 55.638 | 1.5528 | 1-3,7850728924331i | 3.9149 | -1.3125 | 1,79067712666175-7,27578743705094i | 17.493 | -76.1735 | -1,36472945891784 | 1+41,6716714306382i | 41.6837 | 1.5468 | 1+41,6716714306382i | 41.6837 | 1.5468 | 1-0,000359956764032546i | 1 | -0.00035996 | -0,000773661410025436+0,0327310076769562i | -29.6984 | 91.354 | -0,000360166223523871-0,00732421248781646i | -42.6943 | -92.8152 | 0,236758476667302+0,0642396627473098i | -12.2054 | 15.1806 | -42.6943 | -92.8152 | 0 | 0
[8 empty] | 48 | 301995.172 | 22,5 | 1+2049,29095802634i | 2049.2912 | 1.5703 | 1+56,9247488340652i | 56.9335 | 1.5532 | 1-11,8593226737636i | 11.9014 | -1.4867 | -4,83686937187786+32,8898548819043i | 33.2436 | 1.7168 | -0,22309071968896+0,0176542848092138i | -13.0033 | 175.4753 | 34,4450883806789 | 1+1024,64547901317i | 1024.646 | 1.5698 | 1+56,9247488340652i | 56.9335 | 1.5532 | 1-3,87323856609864i | 4.0002 | -1.3181 | 1,79067566084984-7,44376036010502i | 17.6802 | -76.4739 | -1,36472945891784 | 1+42,6423293515982i | 42.6541 | 1.5473 | 1+42,6423293515982i | 42.6541 | 1.5473 | 1-0,000351763147747411i | 1 | -0.00035176 | -0,000738860049451027+0,0319867751037214i | -29.8983 | 91.3232 | -0,000399870817627917-0,00714899672416527i | -42.9015 | -93.2014 | 0,236778829857349+0,0627778367950803i | -12.2181 | 14.8493 | -42.9015 | -93.2014 | 0 | 0
[8 empty] | 49 | 309029.5433 | 22,5 | 1+2097,02507649267i | 2097.0253 | 1.5703 | 1+58,2506965692409i | 58.2593 | 1.5536 | 1-12,1355617852585i | 12.1767 | -1.4886 | -5,11195255053722+33,6559580177836i | 34.042 | 1.7215 | -0,222782035166907+0,0190289524530832i | -13.0108 | 175.1179 | 34,4450883806789 | 1+1048,51253824634i | 1048.513 | 1.5698 | 1+58,2506965692409i | 58.2593 | 1.5536 | 1-3,96345788212029i | 4.0877 | -1.3236 | 1,79067426101019-7,61568006330294i | 17.8679 | -76.7684 | -1,36472945891784 | 1+43,6355968000183i | 43.6471 | 1.5479 | 1+43,6355968000183i | 43.6471 | 1.5479 | 1-0,000343756040939349i | 1 | -0.00034376 | -0,00070562332499727+0,03125942889802i | -30.0982 | 91.2931 | -0,000437633985806826-0,00697746646075728i | -43.109 | -93.5889 | 0,236798267922846+0,0613492562299458i | -12.2303 | 14.5247 | -43.109 | -93.5889 | 0 | 0
[8 empty] | 50 | 316227.766 | 22,5 | 1+2145,87106541196i | 2145.8713 | 1.5703 | 1+59,6075295947767i | 59.6159 | 1.554 | 1-12,4182353322451i | 12.4584 | -1.4904 | -5,4+34,4399059880931i | 34.8607 | 1.7263 | -0,222458358623737+0,0204083540178557i | -13.0186 | 174.7584 | 34,4450883806789 | 1+1072,93553270598i | 1072.936 | 1.5699 | 1+59,6075295947767i | 59.6159 | 1.554 | 1-4,05577867597361i | 4.1772 | -1.3291 | 1,79067292417361-7,79163770075574i | 18.0561 | -77.057 | -1,36472945891784 | 1+44,6520004194472i | 44.6632 | 1.5484 | 1+44,6520004194472i | 44.6632 | 1.5484 | 1-0,000335931198134342i | 1 | -0.00033593 | -0,000673880964421017+0,0305485883082482i | -30.2981 | 91.2637 | -0,000473535951687576-0,00680954161461297i | -43.3167 | -93.9779 | 0,236816831970308+0,059953166283511i | -12.242 | 14.2067 | -43.3167 | -93.9779 | 0 | 0
[8 empty] | 51 | 323593.6569 | 22,5 | 1+2195,85482357409i | 2195.8551 | 1.5703 | 1+60,9959673215026i | 61.0042 | 1.5544 | 1-12,7074931919797i | 12.7468 | -1.4923 | -5,70162270752575+35,2421144524237i | 35.7004 | 1.7312 | -0,222119140982467+0,0217928584070274i | -13.0267 | 174.3965 | 34,4450883806789 | 1+1097,92741178705i | 1097.9279 | 1.5699 | 1+60,9959673215026i | 61.0042 | 1.5544 | 1-4,15024989736551i | 4.269 | -1.3344 | 1,79067164750447-7,97172656753977i | 18.2448 | -77.3399 | -1,36472945891784 | 1+45,6920791205376i | 45.703 | 1.5489 | 1+45,6920791205376i | 45.703 | 1.5489 | 1-0,00032828447049716i | 1 | -0.00032828 | -0,000643565845244909+0,0298538810079988i | -30.498 | 91.2349 | -0,000507653108996108-0,0066451435438305i | -43.5246 | -94.3686 | 0,236834561263253+0,0585888292354956i | -12.2531 | 13.895 | -43.5246 | -94.3686 | 0 | 0
[8 empty] | 52 | 331131.1215 | 22,5 | 1+2247,00285302927i | 2247.0031 | 1.5704 | 1+62,4167459174797i | 62.4248 | 1.5548 | 1-13,0034887328083i | 13.0419 | -1.494 | -6,01746045531643+36,0630087523215i | 36.5616 | 1.7361 | -0,221763812559813+0,0231828147183163i | -13.035 | 174.0321 | 34,4450883806789 | 1+1123,50142651463i | 1123.5019 | 1.5699 | 1+62,4167459174797i | 62.4248 | 1.5548 | 1-4,24692163618805i | 4.3631 | -1.3395 | 1,79067042829484-8,15604214916358i | 18.434 | -77.6171 | -1,36472945891784 | 1+46,756384366784i | 46.7671 | 1.5494 | 1+46,756384366784i | 46.7671 | 1.5494 | 1-0,000320811803631593i | 1 | -0.00032081 | -0,000614613854137068+0,0291749429203679i | -30.6979 | 91.2068 | -0,000540058184594826-0,00648419505233948i | -43.7329 | -94.7611 | 0,236851493304539+0,0572555240344945i | -12.2638 | 13.5897 | -43.7329 | -94.7611 | 0 | 0
[8 empty] | 53 | 338844.1561 | 22,5 | 1+2299,34227313971i | 2299.3425 | 1.5704 | 1+63,8706186983254i | 63.8784 | 1.5551 | 1-13,3063788954844i | 13.3439 | -1.4958 | -6,34818317758011+36,9030241368102i | 37.4451 | 1.7412 | -0,22139178291729+0,0245785511323576i | -13.0436 | 173.6651 | 34,4450883806789 | 1+1149,67113656986i | 1149.6716 | 1.5699 | 1+63,8706186983254i | 63.8784 | 1.5551 | 1-4,34584514907676i | 4.4594 | -1.3446 | 1,79066926395857-8,34468217219505i | 18.6237 | -77.8887 | -1,36472945891784 | 1+47,8454804669155i | 47.8559 | 1.5499 | 1+47,8454804669155i | 47.8559 | 1.5499 | 1-0,000313509235430759i | 1 | -0.00031351 | -0,000586963752519462+0,0285114180451925i | -30.8978 | 91.1794 | -0,00057082039460168-0,0063266203931295i | -43.9414 | -95.1556 | 0,236867663915024+0,0559525459267738i | -12.2741 | 13.2907 | -43.9414 | -95.1556 | 0 | 0
[8 empty] | 54 | 346736.8505 | 22,5 | 1+2352,90083495877i | 2352.901 | 1.5704 | 1+65,3583565266325i | 65.366 | 1.5555 | 1-13,6163242763818i | 13.653 | -1.4975 | -6,69449238155152+37,7626059931654i | 38.3514 | 1.7463 | -0,221002440753099+0,0259803737357441i | -13.0525 | 173.2953 | 34,4450883806789 | 1+1176,45041747938i | 1176.4508 | 1.5699 | 1+65,3583565266325i | 65.366 | 1.5555 | 1-4,44707288658755i | 4.5581 | -1.3496 | 1,79066815202601-8,53774665607803i | 18.8138 | -78.1547 | -1,36472945891784 | 1+48,9599448741004i | 48.9702 | 1.5504 | 1+48,9599448741004i | 48.9702 | 1.5504 | 1-0,000306372893976336i | 1 | -0.00030637 | -0,000560557048133393+0,0278629582892228i | -31.0977 | 91.1525 | -0,000600005593918625-0,00617234527013074i | -44.1501 | -95.5522 | 0,236883107308767+0,0546792060929822i | -12.2839 | 12.9978 | -44.1501 | -95.5522 | 0 | 0
[8 empty] | 55 | 354813.3892 | 22,5 | 1+2407,70693594483i | 2407.7071 | 1.5704 | 1+66,8807482206898i | 66.8882 | 1.5558 | 1-13,9334892126437i | 13.9693 | -1.4991 | -7,05712263548265+38,6422100830652i | 39.2813 | 1.7514 | -0,220595153840364+0,027388565277425i | -13.0616 | 172.9225 | 34,4450883806789 | 1+1203,85346797242i | 1203.8539 | 1.57 | 1+66,8807482206898i | 66.8882 | 1.5558 | 1-4,55065852100677i | 4.6592 | -1.3545 | 1,79066709013856-8,73533796616324i | 19.0044 | -78.4154 | -1,36472945891784 | 1+50,1003684921187i | 50.1103 | 1.5508 | 1+50,1003684921187i | 50.1103 | 1.5508 | 1-0,000299398995485626i | 1 | -0.0002994 | -0,00053533787230204+0,0272292232992286i | -31.2976 | 91.1263 | -0,000627676419487463-0,00602129683890798i | -44.3593 | -95.9512 | 0,236897856164852+0,0534348312926078i | -12.2933 | 12.711 | -44.3593 | -95.9512 | 0 | 0
[8 empty] | 56 | 363078.0548 | 22,5 | 1+2463,78963501812i | 2463.7898 | 1.5704 | 1+68,4386009727256i | 68.4459 | 1.5562 | 1-14,2580418693178i | 14.2931 | -1.5008 | -7,43684312676105+39,5423027842414i | 40.2356 | 1.7567 | -0,220169269017779+0,0288033838577818i | -13.0712 | 172.5467 | 34,4450883806789 | 1+1231,89481750906i | 1231.8952 | 1.57 | 1+68,4386009727256i | 68.4459 | 1.5562 | 1-4,65665697480894i | 4.7628 | -1.3593 | 1,79066607604388-8,93756086798472i | 19.1953 | -78.6706 | -1,36472945891784 | 1+51,2673559886687i | 51.2771 | 1.5513 | 1+51,2673559886687i | 51.2771 | 1.5513 | 1-0,000292583842305333i | 1 | -0.00029258 | -0,000511252862640903+0,0266098802980346i | -31.4975 | 91.1007 | -0,000653892427583021-0,00587340370631991i | -44.5687 | -96.3526 | 0,23691194169606+0,0522187635160635i | -12.3022 | 12.4301 | -44.5687 | -96.3526 | 0 | 0
[8 empty] | 57 | 371535.2291 | 22,5 | 1+2521,178667968i | 2521.1789 | 1.5704 | 1+70,0327407768889i | 70.0399 | 1.5565 | 1-14,5901543285185i | 14.6244 | -1.5024 | -7,83445929345851+40,463361337758i | 41.2148 | 1.762 | -0,219724112238994+0,0302250615499801i | -13.081 | 172.1676 | 34,4450883806789 | 1+1260,589333984i | 1260.5897 | 1.57 | 1+70,0327407768889i | 70.0399 | 1.5565 | 1-4,76512444977728i | 4.8689 | -1.3639 | 1,79066510759091-9,14452258280683i | 19.3866 | -78.9206 | -1,36472945891784 | 1+52,4615261159675i | 52.4711 | 1.5517 | 1+52,4615261159675i | 52.4711 | 1.5517 | 1-0,000285923820951037i | 1 | -0.00028592 | -0,000488251050977762+0,0260046039234767i | -31.6975 | 91.0756 | -0,000678710225444093-0,00572859592928022i | -44.7785 | -96.7568 | 0,236925393714449+0,0510303596442367i | -12.3108 | 12.155 | -44.7785 | -96.7568 | 0 | 0
[8 empty] | 58 | 380189.3963 | 22,5 | 1+2579,90446321938i | 2579.9047 | 1.5704 | 1+71,664012867205i | 71.671 | 1.5568 | 1-14,9300026806677i | 14.9635 | -1.5039 | -8,25081453277398+41,4058741010517i | 42.2199 | 1.7675 | -0,219258988687519+0,0316538029536001i | -13.0913 | 171.7851 | 34,4450883806789 | 1+1289,95223160969i | 1289.9526 | 1.57 | 1+71,664012867205i | 71.671 | 1.5568 | 1-4,87611845680278i | 4.9776 | -1.3685 | 1,79066418272544-9,35633284447532i | 19.5783 | -79.1654 | -1,36472945891784 | 1+53,6835120388233i | 53.6928 | 1.5522 | 1+53,6835120388233i | 53.6928 | 1.5522 | 1-0,000279415400191258i | 1 | -0.00027942 | -0,000466283756253609+0,0254130760702647i | -31.8974 | 91.0512 | -0,000702183597535425-0,00558680501274614i | -44.9887 | -97.1637 | 0,236938240694057+0,0498689911153809i | -12.319 | 11.8857 | -44.9887 | -97.1637 | 0 | 0
[8 empty] | 59 | 389045.145 | 22,5 | 1+2639,99815796623i | 2639.9983 | 1.5704 | 1+73,3332821657287i | 73.3401 | 1.5572 | 1-15,2777671178601i | 15.3105 | -1.5054 | -8,68679198999178+42,3703408068654i | 43.2517 | 1.773 | -0,218773182964328+0,0330897836809372i | -13.1019 | 171.3991 | 34,4450883806789 | 1+1319,99907898312i | 1319.9995 | 1.57 | 1+73,3332821657287i | 73.3401 | 1.5572 | 1-4,98969784637713i | 5.0889 | -1.373 | 1,79066329948574-9,57310395759898i | 19.7704 | -79.4052 | -1,36472945891784 | 1+54,9339616703474i | 54.9431 | 1.5526 | 1+54,9339616703474i | 54.9431 | 1.5526 | 1-0,000273055129175161i | 1 | -0.00027306 | -0,000445304482186058+0,0248349857347368i | -32.0973 | 91.0272 | -0,000724363626725476-0,00544796390704974i | -45.1992 | -97.5736 | 0,236950509830776+0,048734043599197i | -12.3269 | 11.6221 | -45.1992 | -97.5736 | 0 | 0
[8 empty] | 60 | 398107.1706 | 22,5 | 1+2701,49161468094i | 2701.4918 | 1.5704 | 1+75,0414337411372i | 75.0481 | 1.5575 | 1-15,6336320294036i | 15.6656 | -1.5069 | -9,1433164317511+43,3572728282125i | 44.3109 | 1.7786 | -0,21826595935566+0,0345331487768479i | -13.1129 | 171.0094 | 34,4450883806789 | 1+1350,74580734047i | 1350.7462 | 1.5701 | 1+75,0414337411372i | 75.0481 | 1.5575 | 1-5,10592283979607i | 5.2029 | -1.3774 | 1,79066245599832-9,79495085709573i | 19.9628 | -79.6399 | -1,36472945891784 | 1+56,2135380154859i | 56.2224 | 1.553 | 1+56,2135380154859i | 56.2224 | 1.553 | 1-0,000266839635602865i | 1 | -0.00026684 | -0,000425268819485926+0,024270028862487i | -32.2973 | 91.0039 | -0,000745298810657511-0,00531200700467374i | -45.4102 | -97.9867 | 0,236962227099595+0,0476249166779708i | -12.3344 | 11.364 | -45.4102 | -97.9867 | 0 | 0
[8 empty] | 61 | 407380.2778 | 22,5 | 1+2764,41743800822i | 2764.4176 | 1.5704 | 1+76,7893732780063i | 76.7959 | 1.5578 | 1-15,9977860995846i | 16.029 | -1.5084 | -9,6213562076004+44,3671934495147i | 45.3984 | 1.7843 | -0,217736562188977+0,0359840110735503i | -13.1243 | 170.6159 | 34,4450883806789 | 1+1382,20871900411i | 1382.2091 | 1.5701 | 1+76,7893732780063i | 76.7959 | 1.5578 | 1-5,22485506108957i | 5.3197 | -1.3817 | 1,79066165047406-10,0219911691323i | 20.1556 | -79.8697 | -1,36472945891784 | 1+57,5229195225545i | 57.5316 | 1.5534 | 1+57,5229195225545i | 57.5316 | 1.5534 | 1-0,000260765623937404i | 1 | -0.00026077 | -0,000406134352426652+0,0237179081988436i | -32.4972 | 90.981 | -0,000765035173584412-0,00517887013656503i | -45.6215 | -98.4031 | 0,236973417309271+0,0465410235346347i | -12.3416 | 11.1113 | -45.6215 | -98.4031 | 0 | 0
[8 empty] | 62 | 416869.3835 | 22,5 | 1+2828,80899205254i | 2828.8092 | 1.5704 | 1+78,578027557015i | 78.5844 | 1.5581 | 1-16,3704224077114i | 16.4009 | -1.5098 | -10,1219253039961+45,400638144053i | 46.5153 | 1.7902 | -0,21718421628532+0,0374424494823686i | -13.1362 | 170.2184 | 34,4450883806789 | 1+1414,40449602627i | 1414.4048 | 1.5701 | 1+78,578027557015i | 78.5844 | 1.5581 | 1-5,3465575696956i | 5.4393 | -1.3859 | 1,79066088120431-10,2543452734909i | 20.3486 | -80.0946 | -1,36472945891784 | 1+58,8628004429599i | 58.8713 | 1.5538 | 1+58,8628004429599i | 58.8713 | 1.5538 | 1-0,000254829873657397i | 1 | -0.00025483 | -0,000387860569574932+0,0231783331421746i | -32.6971 | 90.9587 | -0,000783616373930273-0,00504849056806576i | -45.8334 | -98.8229 | 0,236984104154556+0,0454817906476076i | -12.3485 | 10.8641 | -45.8334 | -98.8229 | 0 | 0
[8 empty] | 63 | 426579.5188 | 22,5 | 1+2894,70041806814i | 2894.7006 | 1.5705 | 1+80,4083449463374i | 80.4146 | 1.5584 | 1-16,7517385304869i | 16.7816 | -1.5112 | -10,646085495104+46,4581548578838i | 47.6623 | 1.7961 | -0,216608127516727+0,0389085072250918i | -13.1486 | 169.8168 | 34,4450883806789 | 1+1447,35020903407i | 1447.3506 | 1.5701 | 1+80,4083449463374i | 80.4146 | 1.5584 | 1-5,47109489389513i | 5.5617 | -1.39 | 1,79066014655738-10,4921363673969i | 20.542 | -80.3148 | -1,36472945891784 | 1+60,2338911993013i | 60.2422 | 1.5542 | 1+60,2338911993013i | 60.2422 | 1.5542 | 1-0,000249029237549475i | 1 | -0.00024903 | -0,000370408778499075+0,022651019599995i | -32.8971 | 90.9369 | -0,000801083807835659-0,00492080699453407i | -46.0457 | -99.2464 | 0,236994310266134+0,0444466574922943i | -12.3551 | 10.622 | -46.0457 | -99.2464 | 0 | 0
[8 empty] | 64 | 436515.8322 | 22,5 | 1+2962,12665256129i | 2962.1268 | 1.5705 | 1+82,2812959044805i | 82.2874 | 1.5586 | 1-17,1419366467668i | 17.1711 | -1.5125 | -11,1949485949648+47,5403043003665i | 48.8406 | 1.8021 | -0,216007483477606+0,0403821900083223i | -13.1614 | 169.4109 | 34,4450883806789 | 1+1481,06332628065i | 1481.0637 | 1.5701 | 1+82,2812959044805i | 82.2874 | 1.5586 | 1-5,59853306502589i | 5.6871 | -1.394 | 1,79065944497497-10,735490530839i | 20.7356 | -80.5304 | -1,36472945891784 | 1+61,6369187620463i | 61.645 | 1.5546 | 1+61,6369187620463i | 61.645 | 1.5546 | 1-0,000243360640039593i | 1 | -0.00024336 | -0,000353742024279596+0,0221356898478464i | -33.097 | 90.9155 | -0,000817476708936115-0,00479575953671248i | -46.2585 | -99.6736 | 0,237004057258283+0,0434350762490961i | -12.3614 | 10.3852 | -46.2585 | -99.6736 | 0 | 0
[8 empty] | 65 | 446683.5922 | 22,5 | 1+3031,12344581403i | 3031.1236 | 1.5705 | 1+84,1978734948343i | 84.2038 | 1.5589 | 1-17,5412236447571i | 17.5697 | -1.5138 | -11,7696788158009+48,6476602414598i | 50.0512 | 1.8082 | -0,215381454279316+0,0418634641450025i | -13.1748 | 169.0006 | 34,4450883806789 | 1+1515,56172290702i | 1515.5621 | 1.5701 | 1+84,1978734948343i | 84.2038 | 1.5589 | 1-5,72893965249311i | 5.8156 | -1.398 | 1,79065877496895-10,984536793419i | 20.9295 | -80.7413 | -1,36472945891784 | 1+63,0726270349804i | 63.0806 | 1.5549 | 1+63,0726270349804i | 63.0806 | 1.5549 | 1-0,000237821075562319i | 1 | -0.00023782 | -0,000337825011654124+0,0216320723909199i | -33.297 | 90.8947 | -0,000832832244617382-0,00467328973589444i | -46.4718 | -100.1047 | 0,237013365774441+0,0424465115178162i | -12.3674 | 10.1534 | -46.4718 | -100.1047 | 0 | 0
[8 empty] | 66 | 457088.1896 | 22,5 | 1+3101,72738083938i | 3101.7275 | 1.5705 | 1+86,1590939122051i | 86.1649 | 1.5592 | 1-17,9498112317094i | 17.9776 | -1.5151 | -12,3714952374659+49,7808098159407i | 51.2951 | 1.8144 | -0,214729193477411+0,0433522546281831i | -13.1887 | 168.5858 | 34,4450883806789 | 1+1550,86369041969i | 1550.864 | 1.5702 | 1+86,1590939122051i | 86.1649 | 1.5592 | 1-5,86238379959552i | 5.9471 | -1.4018 | 1,79065813511814-11,2394072027645i | 21.1237 | -80.9477 | -1,36472945891784 | 1+64,5417772496328i | 64.5495 | 1.5553 | 1+64,5417772496328i | 64.5495 | 1.5553 | 1-0,000232407606967243i | 1 | -0.00023241 | -0,000322624030636002+0,0211399018283923i | -33.4969 | 90.8743 | -0,000847185608984356-0,00455334054892763i | -46.6856 | -100.5398 | 0,237022255530724+0,0414804400383247i | -12.3732 | 9.9266 | -46.6856 | -100.5398 | 0 | 0
[8 empty] | 67 | 467735.1413 | 22,5 | 1+3173,97589277827i | 3173.9761 | 1.5705 | 1+88,1659970216188i | 88.1717 | 1.5595 | 1-18,3679160461706i | 18.3951 | -1.5164 | -13,0016743932771+50,940353834713i | 52.5734 | 1.8207 | -0,214049839141159+0,0448484431630383i | -13.2031 | 168.1664 | 34,4450883806789 | 1+1586,98794638914i | 1586.9883 | 1.5702 | 1+88,1659970216188i | 88.1717 | 1.5595 | 1-5,99893626018631i | 6.0817 | -1.4056 | 1,79065752406533-11,5002368945429i | 21.3182 | -81.1498 | -1,36472945891784 | 1+66,0451483688946i | 66.0527 | 1.5557 | 1+66,0451483688946i | 66.0527 | 1.5557 | 1-0,000227117363961659i | 1 | -0.00022712 | -0,000308106885452822+0,0206589187204399i | -33.6969 | 90.8544 | -0,000860570112774017-0,00443585634308081i | -46.9 | -100.9792 | 0,237030745357514+0,0405363504173571i | -12.3787 | 9.7047 | -46.9 | -100.9792 | 0 | 0
[8 empty] | 68 | 478630.0923 | 22,5 | 1+3247,90728874806i | 3247.9074 | 1.5705 | 1+90,2196469096684i | 90.2252 | 1.5597 | 1-18,7957597728476i | 18.8223 | -1.5176 | -13,6615529777138+52,1269071033639i | 53.8874 | 1.8271 | -0,21334251507512+0,0463518661641619i | -13.2181 | 167.7421 | 34,4450883806789 | 1+1623,95364437403i | 1623.954 | 1.5702 | 1+90,2196469096684i | 90.2252 | 1.5597 | 1-6,13866943618757i | 6.2196 | -1.4093 | 1,79065694051441-11,7671641641118i | 21.5129 | -81.3475 | -1,36472945891784 | 1+67,5835375000326i | 67.5909 | 1.556 | 1+67,5835375000326i | 67.5909 | 1.556 | 1-0,000221947541588701i | 1 | -0.00022195 | -0,00029424282665803+0,020188869457899i | -33.8968 | 90.835 | -0,000873017270436234-0,00432078289079247i | -47.115 | -101.4229 | 0,237038853239169+0,0396137428613236i | -12.384 | 9.4875 | -47.115 | -101.4229 | 0 | 0
[8 empty] | 69 | 489778.8194 | 22,5 | 1+3323,56076815348i | 3323.5609 | 1.5705 | 1+92,3211324487078i | 92.3265 | 1.56 | 1-19,2335692601474i | 19.2595 | -1.5189 | -14,3525306817248+53,3410987481422i | 55.2383 | 1.8336 | -0,212606332202607+0,0478623127262828i | -13.2338 | 167.313 | 34,4450883806789 | 1+1661,78038407674i | 1661.7807 | 1.5702 | 1+92,3211324487078i | 92.3265 | 1.56 | 1-6,28165741597879i | 6.3608 | -1.4129 | 1,79065638322759-12,040330539845i | 21.7078 | -81.5409 | -1,36472945891784 | 1+69,157760317327i | 69.165 | 1.5563 | 1+69,157760317327i | 69.165 | 1.5563 | 1-0,000216895398740116i | 1 | -0.0002169 | -0,000281002486274907+0,0197295061345373i | -34.0968 | 90.816 | -0,000884556884599618-0,00420806736430776i | -47.3306 | -101.871 | 0,237046596351978+0,0387121289150052i | -12.389 | 9.2751 | -47.3306 | -101.871 | 0 | 0
[8 empty] | 70 | 501187.2336 | 22,5 | 1+3400,9764434707i | 3400.9766 | 1.5705 | 1+94,4715678741862i | 94.4769 | 1.5602 | 1-19,6815766404554i | 19.707 | -1.52 | -15,0760731616614+54,5835725495297i | 56.6273 | 1.8403 | -0,21184039012074+0,0493795225777065i | -13.25 | 166.8788 | 34,4450883806789 | 1+1700,48822173535i | 1700.4885 | 1.5702 | 1+94,4715678741862i | 94.4769 | 1.5602 | 1-6,42797601367954i | 6.5053 | -1.4165 | 1,79065585102279-12,3198808581728i | 21.9029 | -81.7302 | -1,36472945891784 | 1+70,7686514945529i | 70.7757 | 1.5567 | 1+70,7686514945529i | 70.7757 | 1.5567 | 1-0,000211958256702893i | 1 | -0.00021196 | -0,000268357815838525+0,0192805864218993i | -34.2968 | 90.7974 | -0,000895217128132415-0,00409765833019789i | -47.5468 | -102.3238 | 0,237053991100405+0,0378310312060146i | -12.3938 | 9.0673 | -47.5468 | -102.3238 | 0 | 0
[8 empty] | 71 | 512861.384 | 22,5 | 1+3480,19536151548i | 3480.1955 | 1.5705 | 1+96,67209337543i | 96.6773 | 1.5605 | 1-20,1400194532146i | 20.1648 | -1.5212 | -15,8337151481304+55,8549872835817i | 58.0559 | 1.847 | -0,211043778836759+0,0509031840270329i | -13.267 | 166.4394 | 34,4450883806789 | 1+1740,09768075774i | 1740.098 | 1.5702 | 1+96,67209337543i | 96.6773 | 1.5605 | 1-6,57770280934703i | 6.6533 | -1.4199 | 1,79065534277113-12,6059633403763i | 22.0983 | -81.9153 | -1,36472945891784 | 1+72,4170651475346i | 72.424 | 1.557 | 1+72,4170651475346i | 72.424 | 1.557 | 1-0,000207133497738974i | 1 | -0.00020713 | -0,00025628202720709+0,0188418734466911i | -34.4967 | 90.7793 | -0,000905024624001252-0,00398950574374742i | -47.7637 | -102.7813 | 0,237061053151723+0,0369699831949048i | -12.3984 | 8.864 | -47.7637 | -102.7813 | 0 | 0
[8 empty] | 72 | 524807.4602 | 22,5 | 1+3561,25952520678i | 3561.2597 | 1.5705 | 1+98,9238757001884i | 98.9289 | 1.5607 | 1-20,6091407708726i | 20.6334 | -1.5223 | -16,6270637013643+57,1560170712199i | 59.5254 | 1.8539 | -0,210215580694941+0,0524329319150313i | -13.2846 | 165.9948 | 34,4450883806789 | 1+1780,62976260339i | 1780.63 | 1.5702 | 1+98,9238757001884i | 98.9289 | 1.5607 | 1-6,73091719011025i | 6.8048 | -1.4233 | 1,79065485739456-12,8987296711763i | 22.2938 | -82.0965 | -1,36472945891784 | 1+74,1038752870111i | 74.1106 | 1.5573 | 1+74,1038752870111i | 74.1106 | 1.5573 | 1-0,000202418563697292i | 1 | -0.00020242 | -0,000244749536019678+0,0184131356706656i | -34.6967 | 90.7615 | -0,00091400452312305-0,00388356094318206i | -47.9813 | -103.2437 | 0,23706779746909+0,036128528930806i | -12.4028 | 8.6651 | -47.9813 | -103.2437 | 0 | 0
[8 empty] | 73 | 537031.7964 | 22,5 | 1+3644,21191583719i | 3644.2121 | 1.5705 | 1+101,228108773255i | 101.233 | 1.5609 | 1-21,0891893277615i | 21.1129 | -1.5234 | -17,4578016200103+58,4873517356585i | 61.0372 | 1.8609 | -0,209354872503108+0,0539683455849025i | -13.3029 | 165.5448 | 34,4450883806789 | 1+1822,1059579186i | 1822.1062 | 1.5702 | 1+101,228108773255i | 101.233 | 1.5609 | 1-6,8877003922619i | 6.9599 | -1.4266 | 1,7906543938635-13,1983350791582i | 22.4896 | -82.2737 | -1,36472945891784 | 1+75,8299762820455i | 75.8366 | 1.5576 | 1+75,8299762820455i | 75.8366 | 1.5576 | 1-0,000197810954657408i | 1 | -0.00019781 | -0,000233735907682877+0,0179941467729726i | -34.8966 | 90.7442 | -0,000922180580396897-0,00377977664369932i | -48.1996 | -103.711 | 0,23707423834315+0,0353062228124779i | -12.407 | 8.4705 | -48.1996 | -103.711 | 0 | 0
[8 empty] | 74 | 549540.8739 | 22,5 | 1+3729,09651586221i | 3729.0966 | 1.5705 | 1+103,586014329506i | 103.5908 | 1.5611 | 1-21,5804196519804i | 21.6036 | -1.5245 | -18,327691010573+59,8496971681589i | 62.5931 | 1.868 | -0,208460727867153+0,0555089468855999i | -13.322 | 165.0893 | 34,4450883806789 | 1+1864,54825793111i | 1864.5485 | 1.5703 | 1+103,586014329506i | 103.5908 | 1.5611 | 1-7,04813554433099i | 7.1187 | -1.4299 | 1,79065395119479-13,5049384190768i | 22.6855 | -82.4471 | -1,36472945891784 | 1+77,5962833342329i | 77.6027 | 1.5579 | 1+77,5962833342329i | 77.6027 | 1.5579 | 1-0,000193308227604021i | 1 | -0.00019331 | -0,000223217805773817+0,0175846855349332i | -35.0966 | 90.7273 | -0,000929575229094065-0,00367810693125179i | -48.4186 | -104.1835 | 0,237080389422218+0,0345026293546629i | -12.4111 | 8.2802 | -48.4186 | -104.1835 | 0 | 0
[8 empty] | 75 | 562341.3252 | 22,5 | 1+3815,95833222038i | 3815.9585 | 1.5705 | 1+105,998842561677i | 106.0036 | 1.5614 | 1-22,0830922003494i | 22.1057 | -1.5255 | -19,2385770250777+61,2437757023024i | 64.1944 | 1.8752 | -0,207532219741354+0,0570541982243364i | -13.3419 | 164.6282 | 34,4450883806789 | 1+1907,97916611019i | 1907.9794 | 1.5703 | 1+105,998842561677i | 106.0036 | 1.5614 | 1-7,21230771115881i | 7.2813 | -1.433 | 1,79065352844942-13,8187022560829i | 22.8817 | -82.6166 | -1,36472945891784 | 1+79,4037329629526i | 79.41 | 1.5582 | 1+79,4037329629526i | 79.41 | 1.5582 | 1-0,000188907995131647i | 1 | -0.00018891 | -0,000213172942752182+0,0171845357272023i | -35.2966 | 90.7107 | -0,000936209653774834-0,00357850725602274i | -48.6384 | -104.6611 | 0,237086263741118+0,0337173229596253i | -12.4149 | 8.0941 | -48.6384 | -104.6611 | 0 | 0
[8 empty] | 76 | 575439.9373 | 22,5 | 1+3904,84342019646i | 3904.8435 | 1.5705 | 1+108,467872783235i | 108.4725 | 1.5616 | 1-22,5974734965073i | 22.6196 | -1.5266 | -20,192391774886+62,6703264969803i | 65.843 | 1.8825 | -0,206568423201393+0,0586035006859262i | -13.3625 | 164.1614 | 34,4450883806789 | 1+1952,42171009823i | 1952.422 | 1.5703 | 1+108,467872783235i | 108.4725 | 1.5616 | 1-7,38030393900125i | 7.4477 | -1.4361 | 1,79065312473073-14,1397929519173i | 23.078 | -82.7825 | -1,36472945891784 | 1+81,2532835019215i | 81.2594 | 1.5585 | 1+81,2532835019215i | 81.2594 | 1.5585 | 1-0,000184607924178785i | 1 | -0.00018461 | -0,000203580032878441+0,0167934859992789i | -35.4965 | 90.6945 | -0,000942103861890846-0,00348093442552214i | -48.8591 | -105.1441 | 0,237091873748719+0,0329498876937762i | -12.4186 | 7.912 | -48.8591 | -105.1441 | 0 | 0
[8 empty] | 77 | 588843.6554 | 22,5 | 1+3995,79890784065i | 3995.799 | 1.5705 | 1+110,994414106685i | 110.9989 | 1.5618 | 1-23,123836272226i | 23.1454 | -1.5276 | -21,1911584289621+64,1301059283068i | 67.5406 | 1.8899 | -0,205568418445878+0,060156192238063i | -13.384 | 163.6888 | 34,4450883806789 | 1+1997,89945392033i | 1997.8997 | 1.5703 | 1+110,994414106685i | 110.9989 | 1.5618 | 1-7,55221330168202i | 7.6181 | -1.4392 | 1,79065273918236-14,4683807531185i | 23.2744 | -82.9448 | -1,36472945891784 | 1+83,1459156073177i | 83.1519 | 1.5588 | 1+83,1459156073177i | 83.1519 | 1.5588 | 1-0,000180405734790897i | 1 | -0.00018041 | -0,00019441874724003+0,0164113297713268i | -35.6965 | 90.6787 | -0,00094727675421982-0,00338534659721906i | -49.0806 | -105.6325 | 0,237097231334252+0,0321999170692644i | -12.4221 | 7.734 | -49.0806 | -105.6325 | 0 | 0
[8 empty] | 78 | 602559.5861 | 22,5 | 1+4088,87302095643i | 4088.8731 | 1.5706 | 1+113,579806137679i | 113.5842 | 1.562 | 1-23,6624596120164i | 23.6836 | -1.5286 | -22,2369955052865+65,6238879906587i | 69.2891 | 1.8975 | -0,204531294031005+0,0617115460432184i | -13.4064 | 163.2103 | 34,4450883806789 | 1+2044,43651047822i | 2044.4368 | 1.5703 | 1+113,579806137679i | 113.5842 | 1.562 | 1-7,7281269478207i | 7.7926 | -1.4421 | 1,79065237098652-14,8046398812893i | 23.471 | -83.1035 | -1,36472945891784 | 1+85,0826327777351i | 85.0885 | 1.559 | 1+85,0826327777351i | 85.0885 | 1.559 | 1-0,000176299198911547i | 1 | -0.0001763 | -0,00018566967079163+0,0160378651282654i | -35.8965 | 90.6633 | -0,000951746194268554-0,00329170327061674i | -49.3029 | -106.1264 | 0,237102347852434+0,0314670138304381i | -12.4255 | 7.5598 | -49.3029 | -106.1264 | 0 | 0
[8 empty] | 79 | 616595.0019 | 22,5 | 1+4184,11510867055i | 4184.1152 | 1.5706 | 1+116,225419685293i | 116.2297 | 1.5622 | 1-24,2136291011028i | 24.2343 | -1.5295 | -23,332121364516+67,1524647070583i | 71.0904 | 1.9052 | -0,203456150341466+0,0632687688992436i | -13.4297 | 162.7259 | 34,4450883806789 | 1+2092,05755433528i | 2092.0578 | 1.5703 | 1+116,225419685293i | 116.2297 | 1.5622 | 1-7,90813814916099i | 7.9711 | -1.445 | 1,7906520193622-15,1487486254714i | 23.6678 | -83.2587 | -1,36472945891784 | 1+87,0644618862532i | 87.0702 | 1.5593 | 1+87,0644618862532i | 87.0702 | 1.5593 | 1-0,000172286139201056i | 1 | -0.00017229 | -0,000177314261319743+0,0156728947160928i | -36.0965 | 90.6482 | -0,000955529076765896-0,00319996527866532i | -49.5262 | -106.6259 | 0,237107234147475+0,0307507897450667i | -12.4287 | 7.3895 | -49.5262 | -106.6259 | 0 | 0
[8 empty] | 80 | 630957.3445 | 22,5 | 1+4281,5756695986i | 4281.5758 | 1.5706 | 1+118,93265748885i | 118.9369 | 1.5624 | 1-24,7776369768437i | 24.7978 | -1.5305 | -24,4788589154238+68,7166465491133i | 72.9465 | 1.913 | -0,202342103299044+0,0648269998322386i | -13.4539 | 162.2354 | 34,4450883806789 | 1+2140,7878347993i | 2140.7881 | 1.5703 | 1+118,93265748885i | 118.9369 | 1.5624 | 1-8,09234235002452i | 8.1539 | -1.4478 | 1,79065168356359-15,5008894366771i | 23.8647 | -83.4104 | -1,36472945891784 | 1+89,0924537248976i | 89.0981 | 1.5596 | 1+89,0924537248976i | 89.0981 | 1.5596 | 1-0,000168364427882046i | 1 | -0.00016836 | -0,00016933481024579+0,0153162256404019i | -36.2964 | 90.6334 | -0,000958641395353985-0,00311009477839706i | -49.7504 | -107.1312 | 0,237111900576016+0,0300508654002262i | -12.4317 | 7.223 | -49.7504 | -107.1312 | 0 | 0
[8 empty] | 81 | 645654.229 | 22,5 | 1+4381,30637862003i | 4381.3065 | 1.5706 | 1+121,702954961668i | 121.7071 | 1.5626 | 1-25,3547822836807i | 25.3745 | -1.5314 | -25,6796405421016+70,3172628667413i | 74.8596 | 1.9209 | -0,201188288308371+0,0663853088665742i | -13.4791 | 161.7389 | 34,4450883806789 | 1+2190,65318931002i | 2190.6534 | 1.5703 | 1+121,702954961668i | 121.7071 | 1.5626 | 1-8,28083721791688i | 8.341 | -1.4506 | 1,7906513628784-15,8612490246266i | 24.0617 | -83.5589 | -1,36472945891784 | 1+91,1676835617853i | 91.1732 | 1.5598 | 1+91,1676835617853i | 91.1732 | 1.5598 | 1-0,000164531985611265i | 1 | -0.00016453 | -0,0001617144051857+0,0149676693670501i | -36.4964 | 90.619 | -0,000961098309570265-0,00302205524065888i | -49.9755 | -107.6421 | 0,237116357029014+0,0293668700027413i | -12.4347 | 7.0601 | -49.9755 | -107.6421 | 0 | 0
[8 empty] | 82 | 660693.448 | 22,5 | 1+4483,36011427684i | 4483.3602 | 1.5706 | 1+124,537780952135i | 124.5418 | 1.5628 | 1-25,9453710316947i | 25.9646 | -1.5323 | -26,9370132633707+71,9551623278999i | 76.8319 | 1.929 | -0,199993864437201+0,0679426959981852i | -13.5053 | 161.2361 | 34,4450883806789 | 1+2241,68005713842i | 2241.6803 | 1.5704 | 1+124,537780952135i | 124.5418 | 1.5628 | 1-8,47372269531199i | 8.5325 | -1.4533 | 1,79065105662642-16,2300184567442i | 24.2589 | -83.704 | -1,36472945891784 | 1+93,2912517112441i | 93.2966 | 1.5601 | 1+93,2912517112441i | 93.2966 | 1.5601 | 1-0,000160786780377094i | 1 | -0.00016079 | -0,000154436894187625+0,0146270416249457i | -36.6964 | 90.6049 | -0,000962914211196224-0,00293581143880938i | -50.2017 | -108.1589 | 0,237120612952675+0,028698441184095i | -12.4375 | 6.9009 | -50.2017 | -108.1589 | 0 | 0
[8 empty] | 83 | 676082.9754 | 22,5 | 1+4587,79098681053i | 4587.7911 | 1.5706 | 1+127,438638522515i | 127.4426 | 1.5629 | 1-26,5497163588573i | 26.5685 | -1.5331 | -28,2536441353521+73,6312133685641i | 78.8659 | 1.9372 | -0,198758018826097+0,0694980903983842i | -13.5326 | 160.7272 | 34,4450883806789 | 1+2293,89549340527i | 2293.8957 | 1.5704 | 1+127,438638522515i | 127.4426 | 1.5629 | 1-8,67110105264314i | 8.7286 | -1.456 | 1,79065076415802-16,6073932594648i | 24.4562 | -83.846 | -1,36472945891784 | 1+95,464284117216i | 95.4695 | 1.5603 | 1+95,464284117216i | 95.4695 | 1.5603 | 1-0,000157126826422144i | 1 | -0.00015713 | -0,000147486851572858+0,0142941623109095i | -36.8964 | 90.5912 | -0,000964102790031245-0,00285132943623822i | -50.4289 | -108.6816 | 0,237124677368422+0,0280452248096996i | -12.4401 | 6.7452 | -50.4289 | -108.6816 | 0 | 0
[8 empty] | 84 | 691830.9709 | 22,5 | 1+4694,65436685202i | 4694.6545 | 1.5706 | 1+130,40706574589i | 130.4109 | 1.5631 | 1-27,1681386970603i | 27.1865 | -1.534 | -29,632325908649+75,3463046531806i | 80.9638 | 1.9455 | -0,197479971319761+0,0710503498763128i | -13.5609 | 160.212 | 34,4450883806789 | 1+2347,32718342601i | 2347.3274 | 1.5704 | 1+130,40706574589i | 130.4109 | 1.5631 | 1-8,87307694252799i | 8.9292 | -1.4586 | 1,79065048485289-16,9935735219051i | 24.6536 | -83.9848 | -1,36472945891784 | 1+97,6879329502459i | 97.6931 | 1.5606 | 1+97,6879329502459i | 97.6931 | 1.5606 | 1-0,000153550183190382i | 1 | -0.00015355 | -0,000140849545308355+0,0139688553965774i | -37.0963 | 90.5777 | -0,000964677099130549-0,00276857657256007i | -50.6572 | -109.2103 | 0,237128558892001+0,0274068747924457i | -12.4427 | 6.5929 | -50.6572 | -109.2103 | 0 | 0
[8 empty] | 85 | 707945.7844 | 22,5 | 1+4804,00691477992i | 4804.007 | 1.5706 | 1+133,444636521665i | 133.4484 | 1.5633 | 1-27,8009659420134i | 27.8189 | -1.5348 | -31,0759829521456+77,1013455458506i | 83.1284 | 1.9539 | -0,196158979309348+0,0725982606288796i | -13.5903 | 159.6905 | 34,4450883806789 | 1+2402,00345738996i | 2402.0037 | 1.5704 | 1+133,444636521665i | 133.4484 | 1.5633 | 1-9,07975745525684i | 9.1347 | -1.4611 | 1,79065021811854-17,3887640019524i | 24.8512 | -84.1206 | -1,36472945891784 | 1+99,963377218379i | 99.9684 | 1.5608 | 1+99,963377218379i | 99.9684 | 1.5608 | 1-0,000150054954298224i | 1 | -0.00015005 | -0,000134510905842448+0,0136509488373019i | -37.2963 | 90.5646 | -0,000964649619525914-0,00268752144832905i | -50.8867 | -109.7449 | 0,237132265751683+0,0267830529104228i | -12.4451 | 6.444 | -50.8867 | -109.7449 | 0 | 0
[8 empty] | 86 | 724435.9601 | 22,5 | 1+4915,90661076259i | 4915.9067 | 1.5706 | 1+136,552961410072i | 136.5566 | 1.5635 | 1-28,4485336270983i | 28.4661 | -1.5357 | -32,5876774559858+78,897266592486i | 85.3624 | 1.9625 | -0,194794342771943+0,0741405373074679i | -13.6209 | 159.1627 | 34,4450883806789 | 1+2457,9533053813i | 2457.9535 | 1.5704 | 1+136,552961410072i | 136.5566 | 1.5635 | 1-9,29125217557328i | 9.3449 | -1.4636 | 1,79064996338921-17,7931742348311i | 25.0488 | -84.2533 | -1,36472945891784 | 1+102,291823392285i | 102.2967 | 1.561 | 1+102,291823392285i | 102.2967 | 1.561 | 1-0,000146639286529048i | 1 | -0.00014664 | -0,000128457496338347+0,0133402744830182i | -37.4963 | 90.5517 | -0,000964032324426715-0,00260813390811655i | -51.1172 | -110.2856 | 0,237135805805699+0,0261734286287369i | -12.4475 | 6.2984 | -51.1172 | -110.2856 | 0 | 0
[8 empty] | 87 | 741310.2413 | 22,5 | 1+5030,41278549997i | 5030.4129 | 1.5706 | 1+139,733688486111i | 139.7373 | 1.5636 | 1-29,111185101273i | 29.1284 | -1.5365 | -34,170615926888+80,7350200141971i | 87.6685 | 1.9712 | -0,193385409490053+0,0756758234308349i | -13.6527 | 158.6285 | 34,4450883806789 | 1+2515,20639274999i | 2515.2066 | 1.5704 | 1+139,733688486111i | 139.7373 | 1.5636 | 1-9,50767324077742i | 9.5601 | -1.466 | 1,79064972012459-18,2070186442003i | 25.2466 | -84.3831 | -1,36472945891784 | 1+104,674506044945i | 104.6793 | 1.5612 | 1+104,674506044945i | 104.6793 | 1.5612 | 1-0,00014330136885059i | 1 | -0.0001433 | -0,000122676484242956+0,0130366679910356i | -37.6963 | 90.5391 | -0,000962836742875903-0,00253038502179297i | -51.349 | -110.8323 | 0,237139186558859+0,0255776789253215i | -12.4497 | 6.1561 | -51.349 | -110.8323 | 0 | 0
[8 empty] | 88 | 758577.575 | 22,5 | 1+5147,58615168163i | 5147.5862 | 1.5706 | 1+142,988504213379i | 142.992 | 1.5638 | 1-29,7892717111206i | 29.8061 | -1.5372 | -35,8281559895782+82,6155802121744i | 90.0499 | 1.98 | -0,191931580430372+0,0772026921734117i | -13.6858 | 158.088 | 34,4450883806789 | 1+2573,79307584082i | 2573.7933 | 1.5704 | 1+142,988504213379i | 142.992 | 1.5638 | 1-9,72913540018278i | 9.7804 | -1.4684 | 1,79064948780867-18,6305166558442i | 25.4444 | -84.5099 | -1,36472945891784 | 1+107,112688506242i | 107.1174 | 1.5615 | 1+107,112688506242i | 107.1174 | 1.5615 | 1-0,000140039431454714i | 1 | -0.00014004 | -0,000117155614131277+0,0127399687407173i | -37.8963 | 90.5269 | -0,000961074022811979-0,00245424706385357i | -51.582 | -111.3851 | 0,23714241517843+0,0249954881206623i | -12.4518 | 6.0169 | -51.582 | -111.3851 | 0 | 0
[8 empty] | 89 | 776247.1166 | 22,5 | 1+5267,48883617727i | 5267.4889 | 1.5706 | 1+146,319134338258i | 146.3226 | 1.564 | 1-30,483152987137i | 30.4996 | -1.538 | -37,563813508759+84,5399442843266i | 92.5097 | 1.9889 | -0,190432315257428+0,0787196475576379i | -13.7201 | 157.5411 | 34,4450883806789 | 1+2633,74441808864i | 2633.7446 | 1.5704 | 1+146,319134338258i | 146.3226 | 1.564 | 1-9,95575607595766i | 10.0059 | -1.4707 | 1,79064926594869-19,0638928140151i | 25.6424 | -84.634 | -1,36472945891784 | 1+109,607663532789i | 109.6122 | 1.5617 | 1+109,607663532789i | 109.6122 | 1.5617 | 1-0,000136851744819036i | 1 | -0.00013685 | -0,000111883181769368+0,0124500197500136i | -38.0962 | 90.5149 | -0,000958754993463993-0,00237969349063231i | -51.8163 | -111.944 | 0,237145498509323+0,0244265477113507i | -12.4539 | 5.8809 | -51.8163 | -111.944 | 0 | 0
[8 empty] | 90 | 794328.2347 | 22,5 | 1+5390,18441297732i | 5390.1845 | 1.5706 | 1+149,727344804926i | 149.7307 | 1.5641 | 1-31,1931968343595i | 31.2092 | -1.5387 | -39,3812700467326+86,509132553957i | 95.0511 | 1.998 | -0,188887137953788+0,0802251260779419i | -13.7557 | 156.9878 | 34,4450883806789 | 1+2695,09220648866i | 2695.0924 | 1.5704 | 1+149,727344804926i | 149.7307 | 1.5641 | 1-10,187655425384i | 10.2366 | -1.473 | 1,79064905407406-19,5073769004888i | 25.8404 | -84.7553 | -1,36472945891784 | 1+112,16075399337i | 112.1652 | 1.5619 | 1+112,16075399337i | 112.1652 | 1.5619 | 1-0,000133736618789909i | 1 | -0.00013374 | -0,00010684800934131+0,0121666675938106i | -38.2962 | 90.5032 | -0,000955890226981326-0,00230669891525057i | -52.0519 | -112.509 | 0,23714844308857+0,0238705562073784i | -12.4558 | 5.7478 | -52.0519 | -112.509 | 0 | 0
[8 empty] | 91 | 812830.5162 | 22,5 | 1+5515,73793690064i | 5515.738 | 1.5706 | 1+153,214942691685i | 153.2182 | 1.5643 | 1-31,9197797274342i | 31.9354 | -1.5395 | -41,2843806724864+88,524189110751i | 97.6777 | 2.0072 | -0,187295642514666+0,0817174987824807i | -13.7927 | 156.4283 | 34,4450883806789 | 1+2757,86896845032i | 2757.8691 | 1.5704 | 1+153,214942691685i | 153.2182 | 1.5643 | 1-10,4249564045665i | 10.4728 | -1.4752 | 1,79064885173535-19,9612040563988i | 26.0385 | -84.8739 | -1,36472945891784 | 1+114,773313570341i | 114.7777 | 1.5621 | 1+114,773313570341i | 114.7777 | 1.5621 | 1-0,000130692401686277i | 1 | -0.00013069 | -0,000102039421788093+0,011889762324059i | -38.4962 | 90.4917 | -0,00095249009917465-0,00223523908015703i | -52.2889 | -113.08 | 0,237151255159168+0,0233272189730915i | -12.4577 | 5.6178 | -52.2889 | -113.08 | 0 | 0
[8 empty] | 92 | 831763.7711 | 22,5 | 1+5644,21597808752i | 5644.2161 | 1.5706 | 1+156,783777169098i | 156.787 | 1.5644 | 1-32,6632869102287i | 32.6786 | -1.5402 | -43,2771821388121+90,5861823643675i | 100.3931 | 2.0165 | -0,185657498680747+0,0831950738367838i | -13.831 | 155.8623 | 34,4450883806789 | 1+2822,10798904376i | 2822.1082 | 1.5704 | 1+156,783777169098i | 156.787 | 1.5644 | 1-10,6677848336252i | 10.7146 | -1.4773 | 1,79064865850338-20,4256149069105i | 26.2368 | -84.9899 | -1,36472945891784 | 1+117,446727477371i | 117.451 | 1.5623 | 1+117,446727477371i | 117.451 | 1.5623 | 1-0,000127717479423938i | 1 | -0.00012772 | -0,0000974472242086535+0,0116191573916486i | -38.6962 | 90.4805 | -0,000948564849219457-0,00216529082712462i | -52.5272 | -113.6571 | 0,237153940683293+0,0227962480717285i | -12.4594 | 5.4906 | -52.5272 | -113.6571 | 0 | 0
[8 empty] | 93 | 851138.0382 | 22,5 | 1+5775,68665729602i | 5775.6867 | 1.5706 | 1+160,435740480445i | 160.4389 | 1.5646 | 1-33,4241126000927i | 33.4391 | -1.5409 | -45,3639014447995+92,6962056109237i | 103.2011 | 2.0259 | -0,183972457669144+0,0846560995909023i | -13.8708 | 155.2902 | 34,4450883806789 | 1+2887,84332864801i | 2887.8435 | 1.5705 | 1+160,435740480445i | 160.4389 | 1.5646 | 1-10,9162694634076i | 10.962 | -1.4794 | 1,79064847396827-20,9008556888047i | 26.435 | -85.1032 | -1,36472945891784 | 1+120,182413193901i | 120.1866 | 1.5625 | 1+120,182413193901i | 120.1866 | 1.5625 | 1-0,00012481027465973i | 1 | -0.00012481 | -0,000093061680275498+0,0113547095699924i | -38.8962 | 90.4696 | -0,000944124638147944-0,00209683206458435i | -52.767 | -114.2402 | 0,237156505354931+0,0222773621134557i | -12.4611 | 5.3663 | -52.767 | -114.2402 | 0 | 0
[8 empty] | 94 | 870963.59 | 22,5 | 1+5910,21968202046i | 5910.2198 | 1.5706 | 1+164,172768945013i | 164.1758 | 1.5647 | 1-34,2026601968777i | 34.2173 | -1.5416 | -47,5489648018678+94,8553776126741i | 106.1058 | 2.0355 | -0,182240357858565+0,0860987681685913i | -13.9121 | 154.7118 | 34,4450883806789 | 1+2955,10984101024i | 2955.11 | 1.5705 | 1+164,172768945013i | 164.1758 | 1.5647 | 1-11,1705420437534i | 11.2152 | -1.4815 | 1,79064829773861-21,3871783810349i | 26.6334 | -85.2141 | -1,36472945891784 | 1+122,981821216709i | 122.9859 | 1.5627 | 1+122,981821216709i | 122.9859 | 1.5627 | 1-0,000121969245955206i | 1 | -0.00012197 | -0,0000888734916194681+0,0110962788802872i | -39.0962 | 90.4589 | -0,000939179605931011-0,00202984173219325i | -53.0083 | -114.8293 | 0,23715895461193+0,0217702861068301i | -12.4628 | 5.2448 | -53.0083 | -114.8293 | 0 | 0
[8 empty] | 95 | 891250.9381 | 22,5 | 1+6047,88638345134i | 6047.8865 | 1.5706 | 1+167,99684398476i | 167.9998 | 1.5648 | 1-34,9993424968249i | 35.0136 | -1.5422 | -49,8370070223542+97,0648431911943i | 109.1115 | 2.0451 | -0,180461130381106+0,0875212195933935i | -13.9549 | 154.1272 | 34,4450883806789 | 1+3023,94319172567i | 3023.9434 | 1.5705 | 1+167,99684398476i | 167.9998 | 1.5648 | 1-11,4307373933504i | 11.4744 | -1.4835 | 1,79064812944061-21,8848408383303i | 26.8318 | -85.3224 | -1,36472945891784 | 1+125,846435828983i | 125.8504 | 1.5629 | 1+125,846435828983i | 125.8504 | 1.5629 | 1-0,000119192886959341i | 1 | -0.00011919 | -0,0000848737781402372+0,0108437285184156i | -39.2962 | 90.4484 | -0,000933739926928493-0,00196429976255345i | -53.2511 | -115.4243 | 0,237161293647523+0,0212747513136095i | -12.4643 | 5.126 | -53.2511 | -115.4243 | 0 | 0
[8 empty] | 96 | 912010.8394 | 22,5 | 1+6188,75975429595i | 6188.7598 | 1.5706 | 1+171,909993174888i | 171.9129 | 1.565 | 1-35,8145819114349i | 35.8285 | -1.5429 | -52,2328813505712+99,3257738343794i | 112.2225 | 2.0549 | -0,178634804569666+0,0889215464622446i | -13.9993 | 153.5366 | 34,4450883806789 | 1+3094,37987714798i | 3094.38 | 1.5705 | 1+171,909993174888i | 171.9129 | 1.565 | 1-11,696993471217i | 11.7397 | -1.4855 | 1,79064796871724-22,3941069279131i | 27.0304 | -85.4283 | -1,36472945891784 | 1+128,777775887308i | 128.7817 | 1.563 | 1+128,777775887308i | 128.7817 | 1.563 | 1-0,000116479725609847i | 1 | -0.00011648 | -0,0000810540592010562+0,0105969247834566i | -39.4961 | 90.4382 | -0,000927815863464088-0,00190018704002342i | -53.4954 | -116.0251 | 0,237163527421315+0,0207904951068358i | -12.4658 | 5.0099 | -53.4954 | -116.0251 | 0 | 0
[8 empty] | 97 | 933254.3008 | 22,5 | 1+6332,91448748021i | 6332.9146 | 1.5706 | 1+175,914291318895i | 175.9171 | 1.5651 | 1-36,6488106914364i | 36.6625 | -1.5435 | -54,7416697571894+101,639368317584i | 115.4435 | 2.0648 | -0,176761513206932+0,0902977991724065i | -14.0452 | 152.94 | 34,4450883806789 | 1+3166,45724374011i | 3166.4574 | 1.5705 | 1+175,914291318895i | 175.9171 | 1.5651 | 1-11,9694514498501i | 12.0112 | -1.4874 | 1,79064781522762-22,9152466694054i | 27.2289 | -85.5319 | -1,36472945891784 | 1+131,777395626984i | 131.7812 | 1.5632 | 1+131,777395626984i | 131.7812 | 1.5632 | 1-0,000113828323352662i | 1 | -0.00011383 | -0,00007740623566812+0,010355737007772i | -39.6961 | 90.4283 | -0,000921417817261705-0,00183748535658986i | -53.7414 | -116.6317 | 0,237165660669801+0,0203172608321238i | -12.4672 | 4.8964 | -53.7414 | -116.6317 | 0 | 0
[8 empty] | 98 | 954992.586 | 22,5 | 1+6480,42701575176i | 6480.4271 | 1.5706 | 1+180,01186154866i | 180.0146 | 1.5652 | 1-37,5024711559708i | 37.5158 | -1.5441 | -57,3686937187784+104,006853339226i | 118.7796 | 2.0749 | -0,17484149751922+0,0916479917021464i | -14.0928 | 152.3375 | 34,4450883806789 | 1+3240,21350787588i | 3240.2137 | 1.5705 | 1+180,01186154866i | 180.0146 | 1.5652 | 1-12,2482557900763i | 12.289 | -1.4893 | 1,79064766864617-23,4485363779967i | 27.4276 | -85.6331 | -1,36472945891784 | 1+134,846885486101i | 134.8506 | 1.5634 | 1+134,846885486101i | 134.8506 | 1.5634 | 1-0,000111237274379215i | 1 | -0.00011124 | -0,0000739225727566984+0,0101200374886355i | -39.8961 | 90.4185 | -0,000914556378462622-0,00177617736479828i | -53.9889 | -117.244 | 0,237167697916393+0,0198547976720776i | -12.4686 | 4.7854 | -53.9889 | -117.244 | 0 | 0
[8 empty] | 99 | 977237.221 | 22,5 | 1+6631,37555220565i | 6631.3756 | 1.5706 | 1+184,204876450157i | 184.2076 | 1.5654 | 1-38,3760159271161i | 38.389 | -1.5447 | -60,1195255053722+106,429484171202i | 122.2358 | 2.085 | -0,172875111856363+0,092970107939661i | -14.1421 | 151.7292 | 34,4450883806789 | 1+3315,68777610283i | 3315.6879 | 1.5705 | 1+184,204876450157i | 184.2076 | 1.5654 | 1-12,5335543176473i | 12.5734 | -1.4912 | 1,79064752866197-23,9942588109497i | 27.6263 | -85.732 | -1,36472945891784 | 1+137,987872948813i | 137.9915 | 1.5635 | 1+137,987872948813i | 137.9915 | 1.5635 | 1-0,000108705204881043i | 1 | -0.00010871 | -0,0000705956836478543+0,00988970142137357i | -40.0961 | 90.409 | -0,00090724237192892-0,0017162465277748i | -54.2382 | -117.8618 | 0,237169643480996+0,0194028605137699i | -12.4698 | 4.677 | -54.2382 | -117.8618 | 0 | 0
[8 empty] | 100 | 1000000 | 22,5 | 1+6785,84013175396i | 6785.8402 | 1.5706 | 1+188,495559215388i | 188.4982 | 1.5655 | 1-39,2699081698724i | 39.2826 | -1.5453 | -63,0000000000002+108,908545324446i | 125.8176 | 2.0952 | -0,170862827997353+0,0942621085483669i | -14.1931 | 151.1152 | 34,4450883806789 | 1+3392,92006587698i | 3392.9202 | 1.5705 | 1+188,495559215388i | 188.4982 | 1.5655 | 1-12,8254983016186i | 12.8644 | -1.493 | 1,7906473949781-24,5527033175218i | 27.825 | -85.8288 | -1,36472945891784 | 1+141,202023408247i | 141.2056 | 1.5637 | 1+141,202023408247i | 141.2056 | 1.5637 | 1-0,000106230772321383i | 1 | -0.00010623 | -0,0000674185138412078+0,00966460683398603i | -40.2961 | 90.3997 | -0,000899486900528192-0,00165767706640727i | -54.4892 | -118.4851 | 0,23717150148917+0,018961209819216i | -12.4711 | 4.5709 | -54.4892 | -118.4851 | 0 | 0
[8 empty] | 1 | 1023292.9923 | 22,5 | 1+6943,90265356134i | 6943.9027 | 1.5707 | 1+192,886184821149i | 192.8888 | 1.5656 | 1-40,1846218377393i | 40.1971 | -1.5459 | -66,0162270752579+111,445351229997i | 129.5307 | 2.1056 | -0,168805239020606+0,0955219383498264i | -14.2459 | 150.4958 | 34,4450883806789 | 1+3471,95132678067i | 3471.9515 | 1.5705 | 1+192,886184821149i | 192.8888 | 1.5656 | 1-13,1242425345551i | 13.1623 | -1.4947 | 1,790647267311-25,1241659923831i | 28.0238 | -85.9233 | -1,36472945891784 | 1+144,491041049522i | 144.4945 | 1.5639 | 1+144,491041049522i | 144.4945 | 1.5639 | 1-0,000103812664723337i | 1 | -0.00010381 | -0,0000643843262107173+0,00944463452321526i | -40.4961 | 90.3906 | -0,000891301385088029-0,00160045390379261i | -54.7419 | -119.1137 | 0,237173275880865+0,0185296114987723i | -12.4723 | 4.4673 | -54.7419 | -119.1137 | 0 | 0
[8 empty] | 2 | 1047128.5481 | 22,5 | 1+7105,64692446905i | 7105.647 | 1.5707 | 1+197,379081235252i | 197.3816 | 1.5657 | 1-41,1206419240107i | 41.1328 | -1.5465 | -69,1746045531641+114,041246935923i | 133.3812 | 2.116 | -0,166703062677796+0,0967475341984192i | -14.3004 | 149.8709 | 34,4450883806789 | 1+3552,82346223453i | 3552.8236 | 1.5705 | 1+197,379081235252i | 197.3816 | 1.5657 | 1-13,4299454146032i | 13.4671 | -1.4965 | 1,79064714538985-25,7089498326076i | 28.2227 | -86.0157 | -1,36472945891784 | 1+147,856669753327i | 147.8601 | 1.564 | 1+147,856669753327i | 147.8601 | 1.564 | 1-0,000101449599974251i | 1 | -0.00010145 | -0,000061486686731964+0,00922966799203457i | -40.6961 | 90.3817 | -0,000882697600707291-0,00154456260709873i | -54.9965 | -119.7474 | 0,237174970418765+0,0181078367873981i | -12.4734 | 4.3659 | -54.9965 | -119.7474 | 0 | 0
[8 empty] | 3 | 1071519.3052 | 22,5 | 1+7271,15870343047i | 7271.1588 | 1.5707 | 1+201,976630650847i | 201.9791 | 1.5658 | 1-42,0784647189263i | 42.0903 | -1.547 | -72,4818317758006+116,697608820489i | 137.3752 | 2.1266 | -0,164557144211031+0,0979368333144592i | -14.3568 | 149.2408 | 34,4450883806789 | 1+3635,57935171524i | 3635.5795 | 1.5705 | 1+201,976630650847i | 201.9791 | 1.5658 | 1-13,7427690294765i | 13.7791 | -1.4982 | 1,79064702895607-26,3073648983285i | 28.4216 | -86.1061 | -1,36472945891784 | 1+151,300694020549i | 151.304 | 1.5642 | 1+151,300694020549i | 151.304 | 1.5642 | 1-0,0000991403251459162i | 1 | -9.914e-05 | -0,0000587194508508009+0,00901959338852501i | -40.8961 | 90.373 | -0,000873687709114524-0,00148998932703066i | -55.2529 | -120.3862 | 0,237176588696271+0,0176956621237156i | -12.4745 | 4.2669 | -55.2529 | -120.3862 | 0 | 0
[8 empty] | 4 | 1096478.1961 | 22,5 | 1+7440,52574698161i | 7440.5258 | 1.5707 | 1+206,681270749489i | 206.6837 | 1.566 | 1-43,0585980728102i | 43.0702 | -1.5476 | -75,9449238155147+119,415845321927i | 141.5195 | 2.1372 | -0,162368458554978+0,0990877820348644i | -14.4151 | 148.6057 | 34,4450883806789 | 1+3720,26287349081i | 3720.263 | 1.5705 | 1+206,681270749489i | 206.6837 | 1.566 | 1-14,0628792423963i | 14.0984 | -1.4998 | 1,79064691776265-26,9197284771346i | 28.6206 | -86.1944 | -1,36472945891784 | 1+154,824939918443i | 154.8282 | 1.5643 | 1+154,824939918443i | 154.8282 | 1.5643 | 1-0,0000968836158302506i | 1 | -9.6884e-05 | -0,0000560767504645887+0,00881429944611148i | -41.0961 | 90.3645 | -0,000864284286772613-0,00143672073513438i | -55.5112 | -121.0297 | 0,237178134145101+0,0172928690318033i | -12.4755 | 4.1701 | -55.5112 | -121.0297 | 0 | 0
[8 empty] | 5 | 1122018.4543 | 22,5 | 1+7613,83785577081i | 7613.8379 | 1.5707 | 1+211,495495993634i | 211.4979 | 1.5661 | 1-44,0615616653403i | 44.0729 | -1.5481 | -79,5712263548268+122,19739768521i | 145.8211 | 2.148 | -0,160138111868386+0,100198344932925i | -14.4753 | 147.9658 | 34,4450883806789 | 1+3806,91892788541i | 3806.9191 | 1.5705 | 1+211,495495993634i | 211.4979 | 1.5661 | 1-14,3904457800346i | 14.4251 | -1.5014 | 1,79064681157378-27,5463652523017i | 28.8196 | -86.2807 | -1,36472945891784 | 1+158,431276048831i | 158.4344 | 1.5645 | 1+158,431276048831i | 158.4344 | 1.5645 | 1-0,0000946782754901045i | 1 | -9.4678e-05 | -0,0000535529814885417+0,00861367742512998i | -41.2961 | 90.3562 | -0,000854500348443625-0,00138474395921503i | -55.7713 | -121.678 | 0,237179610042583+0,0168992440056672i | -12.4765 | 4.0755 | -55.7713 | -121.678 | 0 | 0
[8 empty] | 6 | 1148153.6215 | 22,5 | 1+7791,18692217219i | 7791.187 | 1.5707 | 1+216,421858949228i | 216.4242 | 1.5662 | 1-45,0878872810891i | 45.099 | -1.5486 | -83,3684312676102+125,04374072622i | 150.2872 | 2.1588 | -0,157867342343223+0,101266514251219i | -14.5374 | 147.3212 | 34,4450883806789 | 1+3895,5934610861i | 3895.5936 | 1.5705 | 1+216,421858949228i | 216.4242 | 1.5662 | 1-14,7256423225056i | 14.7596 | -1.503 | 1,79064671016419-28,187607474942i | 29.0187 | -86.3651 | -1,36472945891784 | 1+162,121614538867i | 162.1247 | 1.5646 | 1+162,121614538867i | 162.1247 | 1.5646 | 1-0,0000925231348248384i | 1 | -9.2523e-05 | -0,0000511427919809035+0,00841762105569638i | -41.4961 | 90.3481 | -0,000844349365948001-0,00133404651718812i | -56.0335 | -122.3307 | 0,237181019518567+0,0165145783963219i | -12.4774 | 3.983 | -56.0335 | -122.3307 | 0 | 0
[8 empty] | 7 | 1174897.5549 | 22,5 | 1+7972,66697900827i | 7972.667 | 1.5707 | 1+221,462971639119i | 221.4652 | 1.5663 | 1-46,1381190914831i | 46.149 | -1.5491 | -87,3445929345852+127,956383613713i | 154.9255 | 2.1698 | -0,15555752024464+0,102290319584555i | -14.6015 | 146.6722 | 34,4450883806789 | 1+3986,33348950414i | 3986.3336 | 1.5705 | 1+221,462971639119i | 221.4652 | 1.5663 | 1-15,0686465954529i | 15.1018 | -1.5045 | 1,79064661331878-28,8437951401706i | 29.2178 | -86.4476 | -1,36472945891784 | 1+165,897912054864i | 165.9009 | 1.5648 | 1+165,897912054864i | 165.9009 | 1.5648 | 1-0,0000904170511503447i | 1 | -9.0417e-05 | -0,0000488410708018896+0,00822602648185063i | -41.696 | 90.3402 | -0,000833845281879479-0,0012846162497246i | -56.2976 | -122.9876 | 0,237182365562096+0,0161386683014327i | -12.4783 | 3.8926 | -56.2976 | -122.9876 | 0 | 0
[8 empty] | 8 | 1202264.4346 | 22,5 | 1+8158,37424940734i | 8158.3743 | 1.5707 | 1+226,621506927982i | 226.6237 | 1.5664 | 1-47,2128139433295i | 47.2234 | -1.5496 | -91,50814532774+130,9368706695i | 159.7442 | 2.1808 | -0,153210147140803+0,10326783774299i | -14.6677 | 146.019 | 34,4450883806789 | 1+4079,18712470367i | 4079.1872 | 1.5706 | 1+226,621506927982i | 226.6237 | 1.5664 | 1-15,4196404642822i | 15.452 | -1.506 | 1,79064652083213-29,5152761673728i | 29.4169 | -86.5282 | -1,36472945891784 | 1+169,762170839751i | 169.7651 | 1.5649 | 1+169,762170839751i | 169.7651 | 1.5649 | 1-0,0000883589077931822i | 1 | -8.8359e-05 | -0,000046642936782416+0,00803879220694736i | -41.896 | 90.3324 | -0,000823002518069139-0,00123644125208825i | -56.5637 | -123.6486 | 0,237183651027705+0,015771314457453i | -12.4791 | 3.8042 | -56.5637 | -123.6486 | 0 | 0
[8 empty] | 9 | 1230268.7708 | 22,5 | 1+8348,40719782227i | 8348.4073 | 1.5707 | 1+231,900199939508i | 231.9024 | 1.5665 | 1-48,3125416540641i | 48.3229 | -1.5501 | -95,8679198999176+133,986782187271i | 164.7517 | 2.1919 | -0,150826854288632+0,104197202718782i | -14.7359 | 145.3617 | 34,4450883806789 | 1+4174,20359891114i | 4174.2037 | 1.5706 | 1+231,900199939508i | 231.9024 | 1.5665 | 1-15,7788100305886i | 15.8105 | -1.5075 | 1,79064643250807-30,2024065846775i | 29.6161 | -86.607 | -1,36472945891784 | 1+173,716439774685i | 173.7193 | 1.565 | 1+173,716439774685i | 173.7193 | 1.565 | 1-0,0000863476134985003i | 1 | -8.6348e-05 | -0,0000445437283797392+0,00785581904026754i | -42.096 | 90.3249 | -0,000811835978631021-0,00118950980560013i | -56.8319 | -124.3134 | 0,237184878641497+0,0154123221342064i | -12.48 | 3.7179 | -56.8319 | -124.3134 | 0 | 0
[8 empty] | 10 | 1258925.4118 | 22,5 | 1+8542,86658223773i | 8542.8666 | 1.5707 | 1+237,301849506604i | 237.304 | 1.5666 | 1-49,4378853138758i | 49.448 | -1.5506 | -100,433164317511+137,107735270482i | 169.9569 | 2.203 | -0,148409400149381+0,10507661567568i | -14.8061 | 144.7008 | 34,4450883806789 | 1+4271,43329111887i | 4271.4334 | 1.5706 | 1+237,301849506604i | 237.304 | 1.5666 | 1-16,1463457308306i | 16.1773 | -1.5089 | 1,79064634815924-30,9055507177279i | 29.8153 | -86.684 | -1,36472945891784 | 1+177,762815465397i | 177.7656 | 1.5652 | 1+177,762815465397i | 177.7656 | 1.5652 | 1-0,0000843821018514409i | 1 | -8.4382e-05 | -0,000042538993798137+0,00767701004482397i | -42.296 | 90.3175 | -0,000800361047465763-0,00114381030919566i | -57.1021 | -124.9817 | 0,237186051006915+0,0150615010318553i | -12.4807 | 3.6334 | -57.1021 | -124.9817 | 0 | 0
[8 empty] | 11 | 1288249.5517 | 22,5 | 1+8741,85550759332i | 8741.8556 | 1.5707 | 1+242,82931965537i | 242.8314 | 1.5667 | 1-50,5894415948688i | 50.5993 | -1.551 | -105,213562076004+140,301384689769i | 175.3692 | 2.2142 | -0,145959667016764+0,105904354874314i | -14.8785 | 144.0364 | 34,4450883806789 | 1+4370,92775379666i | 4370.9279 | 1.5706 | 1+242,82931965537i | 242.8314 | 1.5667 | 1-16,5224424373013i | 16.5527 | -1.5103 | 1,79064626760673-31,6250813828508i | 30.0145 | -86.7593 | -1,36472945891784 | 1+181,903443353838i | 181.9062 | 1.5653 | 1+181,903443353838i | 181.9062 | 1.5653 | 1-0,0000824613307117121i | 1 | -8.2461e-05 | -0,0000406244815537499+0,00750227048633542i | -42.496 | 90.3103 | -0,000788593580147645-0,00109933121156627i | -57.3745 | -125.6534 | 0,23718717061025+0,0147186651802061i | -12.4815 | 3.5509 | -57.3745 | -125.6534 | 0 | 0
[8 empty] | 12 | 1318256.7386 | 22,5 | 1+8945,47948045117i | 8945.4795 | 1.5707 | 1+248,485541123644i | 248.4876 | 1.5668 | 1-51,7678210674257i | 51.7775 | -1.5515 | -110,219253039961+143,569423760327i | 180.9985 | 2.2255 | -0,143479656749875+0,106678785443959i | -14.953 | 143.3688 | 34,4450883806789 | 1+4472,73974022559i | 4472.7399 | 1.5706 | 1+248,485541123644i | 248.4876 | 1.5668 | 1-16,9072995614526i | 16.9368 | -1.5117 | 1,79064619067969-32,3613800847283i | 30.2138 | -86.8329 | -1,36472945891784 | 1+186,140518855722i | 186.1432 | 1.5654 | 1+186,140518855722i | 186.1432 | 1.5654 | 1-0,0000805842816610315i | 1 | -8.0584e-05 | -0,0000387961314636319+0,00733150778334378i | -42.696 | 90.3032 | -0,000776549890174422-0,00105606094439767i | -57.649 | -126.328 | 0,237188239825913+0,0143836328402947i | -12.4822 | 3.4703 | -57.649 | -126.328 | 0 | 0
[8 empty] | 13 | 1348962.8826 | 22,5 | 1+9153,84646493695i | 9153.8465 | 1.5707 | 1+254,273512914916i | 254.2755 | 1.5669 | 1-52,9736485239407i | 52.9831 | -1.5519 | -115,460854951039+146,913585239729i | 186.8551 | 2.2369 | -0,140971485613344+0,107398368908514i | -15.0297 | 142.6982 | 34,4450883806789 | 1+4576,92323246848i | 4576.9233 | 1.5706 | 1+254,273512914916i | 254.2755 | 1.5669 | 1-17,3011211596259i | 17.33 | -1.5131 | 1,79064611721493-33,1148372186786i | 30.4131 | -86.9048 | -1,36472945891784 | 1+190,476288524563i | 190.4789 | 1.5655 | 1+190,476288524563i | 190.4789 | 1.5655 | 1-0,0000787499594631469i | 1 | -7.875e-05 | -0,0000370500660399605+0,00716463145844957i | -42.896 | 90.2963 | -0,000764246729616386-0,00101398785723038i | -57.9257 | -127.0055 | 0,237189260921484+0,0140562264082032i | -12.4829 | 3.3915 | -57.9257 | -127.0055 | 0 | 0
[8 empty] | 14 | 1380384.2646 | 22,5 | 1+9367,06693998392i | 9367.067 | 1.5707 | 1+260,196303888442i | 260.1982 | 1.567 | 1-54,2075633100921i | 54.2168 | -1.5524 | -120,949485949648+150,335642246655i | 192.9497 | 2.2483 | -0,138437378237832+0,108061672373479i | -15.1085 | 142.0251 | 34,4450883806789 | 1+4683,53346999196i | 4683.5336 | 1.5706 | 1+260,196303888442i | 260.1982 | 1.567 | 1-17,7041160412454i | 17.7323 | -1.5144 | 1,79064604705663-33,8858522776474i | 30.6125 | -86.9751 | -1,36472945891784 | 1+194,913051242832i | 194.9156 | 1.5657 | 1+194,913051242832i | 194.9156 | 1.5657 | 1-0,0000769573915361485i | 1 | -7.6957e-05 | -0,0000353825822712014+0,00700155309064126i | -43.096 | 90.2895 | -0,000751701264261486-0,000973100154474484i | -58.2045 | -127.6854 | 0,237190236062497+0,0137362723210575i | -12.4835 | 3.3144 | -58.2045 | -127.6854 | 0 | 0
[8 empty] | 15 | 1412537.5446 | 22,5 | 1+9585,25395791029i | 9585.254 | 1.5707 | 1+266,257054386397i | 266.2589 | 1.567 | 1-55,4702196638327i | 55.4792 | -1.5528 | -126,696788158009+153,837409201029i | 199.2938 | 2.2597 | -0,135879660724943+0,108667377280922i | -15.1896 | 141.3495 | 34,4450883806789 | 1+4792,62697895515i | 4792.6271 | 1.5706 | 1+266,257054386397i | 266.2589 | 1.567 | 1-18,1164978795317i | 18.1441 | -1.5157 | 1,79064598005597-34,6748340640249i | 30.8119 | -87.0438 | -1,36472945891784 | 1+199,45315944085i | 199.4557 | 1.5658 | 1+199,45315944085i | 199.4557 | 1.5658 | 1-0,0000752056274367939i | 1 | -7.5206e-05 | -0,0000337901437728518+0,00684218626869524i | -43.296 | 90.283 | -0,000738931043414947-0,000933385835108914i | -58.4856 | -128.3675 | 0,237191167317045+0,0134236009651565i | -12.4841 | 3.2391 | -58.4856 | -128.3675 | 0 | 0
[8 empty] | 16 | 1445439.7707 | 22,5 | 1+9808,52320436097i | 9808.5233 | 1.5707 | 1+272,458977898916i | 272.4608 | 1.5671 | 1-56,7622870622741i | 56.7711 | -1.5532 | -132,714952374659+157,42074278604i | 205.8994 | 2.2712 | -0,133300752931689+0,10921428764123i | -15.2729 | 140.672 | 34,4450883806789 | 1+4904,26160218049i | 4904.2617 | 1.5706 | 1+272,458977898916i | 272.4608 | 1.5671 | 1-18,538485324794i | 18.5654 | -1.5169 | 1,79064591607084-35,4822009063977i | 31.0113 | -87.111 | -1,36472945891784 | 1+204,099020344078i | 204.1015 | 1.5659 | 1+204,099020344078i | 204.1015 | 1.5659 | 1-0,0000734937383565704i | 1 | -7.3494e-05 | -0,0000322693732911499+0,00668644654562226i | -43.496 | 90.2765 | -0,000725953964574954-0,00089483263558556i | -58.7689 | -129.0515 | 0,23719205666016+0,0131180465861846i | -12.4847 | 3.1656 | -58.7689 | -129.0515 | 0 | 0
[8 empty] | 17 | 1479108.3882 | 22,5 | 1+10036,9930596457i | 10036.9931 | 1.5707 | 1+278,805362767937i | 278.8072 | 1.5672 | 1-58,0844505766536i | 58.0931 | -1.5536 | -139,016743932772+161,087542932586i | 212.7789 | 2.2828 | -0,130703159980643+0,109701337653506i | -15.3584 | 139.9927 | 34,4450883806789 | 1+5018,49652982287i | 5018.4966 | 1.5706 | 1+278,805362767937i | 278.8072 | 1.5672 | 1-18,9703021203612i | 18.9966 | -1.5181 | 1,79064585496552-36,308380881352i | 31.2107 | -87.1766 | -1,36472945891784 | 1+208,853097249462i | 208.8555 | 1.566 | 1+208,853097249462i | 208.8555 | 1.566 | 1-0,0000718208166292285i | 1 | -7.1821e-05 | -0,0000308170455438958+0,00653425139413781i | -43.696 | 90.2702 | -0,00071278823326735-0,000857427976440428i | -59.0544 | -129.7371 | 0,237192905977995+0,0128194472014613i | -12.4853 | 3.0936 | -59.0544 | -129.7371 | 0 | 0
[8 empty] | 18 | 1513561.2484 | 22,5 | 1+10270,7846615061i | 10270.7847 | 1.5707 | 1+285,299573930724i | 285.3013 | 1.5673 | 1-59,4374112355674i | 59.4458 | -1.554 | -145,615529777138+164,83975382664i | 219.9455 | 2.2944 | -0,128089463052564+0,110127598631199i | -15.4462 | 139.312 | 34,4450883806789 | 1+5135,39233075303i | 5135.3924 | 1.5706 | 1+285,299573930724i | 285.3013 | 1.5673 | 1-19,4121772212144i | 19.4379 | -1.5193 | 1,79064579661039-37,1538120404471i | 31.4101 | -87.2407 | -1,36472945891784 | 1+213,717910831505i | 213.7203 | 1.5661 | 1+213,717910831505i | 213.7203 | 1.5661 | 1-0,000070185975249524i | 1 | -7.0186e-05 | -0,0000294300803832345+0,00638552016313403i | -43.896 | 90.2641 | -0,000699452318383171-0,000821158913087288i | -59.3422 | -130.4239 | 0,237193717071835+0,0125276445141808i | -12.4858 | 3.0233 | -59.3422 | -130.4239 | 0 | 0
[8 empty] | 19 | 1548816.6189 | 22,5 | 1+10510,0219693438i | 10510.022 | 1.5707 | 1+291,945054703995i | 291.9468 | 1.5674 | 1-60,8218863966656i | 60.8301 | -1.5544 | -152,525306817249+168,679364940086i | 227.4131 | 2.3059 | -0,125462309528427+0,110492285155619i | -15.5363 | 138.6302 | 34,4450883806789 | 1+5255,01098467192i | 5255.0111 | 1.5706 | 1+291,945054703995i | 291.9468 | 1.5674 | 1-19,8643449153808i | 19.8895 | -1.5205 | 1,79064574088166-38,0189426424737i | 31.6096 | -87.3034 | -1,36472945891784 | 1+218,696040478763i | 218.6983 | 1.5662 | 1+218,696040478763i | 218.6983 | 1.5662 | 1-0,0000685883474029181i | 1 | -6.8588e-05 | -0,0000281055362659335+0,00624017403513118i | -44.096 | 90.2581 | -0,000685964903419945-0,000786012091234429i | -59.6323 | -131.1117 | 0,237194491661896+0,0122424838295985i | -12.4864 | 2.9546 | -59.6323 | -131.1117 | 0 | 0
[8 empty] | 20 | 1584893.1925 | 22,5 | 1+10754,8318299463i | 10754.8319 | 1.5707 | 1+298,745328609619i | 298.747 | 1.5674 | 1-62,2386101270039i | 62.2466 | -1.5547 | -159,760731616614+172,608412085558i | 235.196 | 2.3176 | -0,122824402557134+0,110794760387409i | -15.6286 | 137.9477 | 34,4450883806789 | 1+5377,41591497315i | 5377.416 | 1.5706 | 1+298,745328609619i | 298.747 | 1.5674 | 1-20,327044948157i | 20.3516 | -1.5216 | 1,79064568766115-38,9042313911285i | 31.8091 | -87.3647 | -1,36472945891784 | 1+223,790125661466i | 223.7924 | 1.5663 | 1+223,790125661466i | 223.7924 | 1.5663 | 1-0,0000670270860059795i | 1 | -6.7027e-05 | -0,000026840604017336+0,00609813598468705i | -44.296 | 90.2522 | -0,000672344834080536-0,000751973707322101i | -59.9246 | -131.8001 | 0,237195231390994+0,0119638139731192i | -12.4868 | 2.8875 | -59.9246 | -131.8001 | 0 | 0
[8 empty] | 21 | 1621810.0974 | 22,5 | 1+11005,344044742i | 11005.3441 | 1.5707 | 1+305,704001242833i | 305.7056 | 1.5675 | 1-63,6883335922569i | 63.6962 | -1.5551 | -167,337151481304+176,628978495859i | 243.3095 | 2.3292 | -0,120178490133676+0,111034540474815i | -15.7233 | 137.2647 | 34,4450883806789 | 1+5502,672022371i | 5502.6721 | 1.5706 | 1+305,704001242833i | 305.7056 | 1.5675 | 1-20,8005226492249i | 20.8245 | -1.5228 | 1,79064563683596-39,8101476782244i | 32.0087 | -87.4246 | -1,36472945891784 | 1+229,002867331006i | 229.0051 | 1.5664 | 1+229,002867331006i | 229.0051 | 1.5664 | 1-0,0000655013632572497i | 1 | -6.5501e-05 | -0,0000256326008757877+0,00595933073774308i | -44.496 | 90.2464 | -0,000658611062731292-0,000719029474328586i | -60.2192 | -132.4888 | 0,237195937828015+0,0116914872102442i | -12.4873 | 2.8218 | -60.2192 | -132.4888 | 0 | 0
[8 empty] | 22 | 1659586.9074 | 22,5 | 1+11261,6914386232i | 11261.6915 | 1.5707 | 1+312,824762183979i | 312.8264 | 1.5676 | 1-65,1718254549956i | 65.1795 | -1.5555 | -175,270637013643+180,743195928521i | 251.7695 | 2.3408 | -0,117527353779771+0,111211298007389i | -15.8202 | 136.5817 | 34,4450883806789 | 1+5630,84571931163i | 5630.8458 | 1.5706 | 1+312,824762183979i | 312.8264 | 1.5676 | 1-21,285029062729i | 21.3085 | -1.5238 | 1,79064558829827-40,7371718325682i | 32.2082 | -87.4831 | -1,36472945891784 | 1+234,337029352019i | 234.3392 | 1.5665 | 1+234,337029352019i | 234.3392 | 1.5665 | 1-0,0000640103701983316i | 1 | -6.401e-05 | -0,0000244789648049337+0,00582368473188669i | -44.696 | 90.2408 | -0,00064478259026214-0,000687164593236132i | -60.5162 | -133.1775 | 0,237196612471238+0,0114253591683349i | -12.4878 | 2.7577 | -60.5162 | -133.1775 | 0 | 0
[8 empty] | 23 | 1698243.6525 | 22,5 | 1+11524,0099303714i | 11524.01 | 1.5707 | 1+320,111386954761i | 320.1129 | 1.5677 | 1-66,6898722822419i | 66.6974 | -1.5558 | -183,578016200105+184,953245796084i | 260.5928 | 2.3525 | -0,114873796925024+0,111324864474586i | -15.9194 | 135.8989 | 34,4450883806789 | 1+5762,0049651857i | 5762.0051 | 1.5706 | 1+320,111386954761i | 320.1129 | 1.5677 | 1-21,7808210803829i | 21.8038 | -1.5249 | 1,79064554194514-41,6857953746373i | 32.4078 | -87.5403 | -1,36472945891784 | 1+239,795439967812i | 239.7975 | 1.5666 | 1+239,795439967812i | 239.7975 | 1.5666 | 1-0,0000625533162849698i | 1 | -6.2553e-05 | -0,0000233772490618474+0,00569112607750991i | -44.896 | 90.2354 | -0,000630878405925177-0,000656363730386181i | -60.8154 | -133.8658 | 0,237197256751525+0,011165288760155i | -12.4882 | 2.695 | -60.8154 | -133.8658 | 0 | 0
[8 empty] | 24 | 1737800.8287 | 22,5 | 1+11792,4386047228i | 11792.4386 | 1.5707 | 1+327,567739020078i | 327.5693 | 1.5677 | 1-68,2432789625162i | 68.2506 | -1.5561 | -192,27691010573+189,261360322712i | 269.7967 | 2.3641 | -0,112220633091212+0,111375231700308i | -16.021 | 135.2166 | 34,4450883806789 | 1+5896,21930236141i | 5896.2194 | 1.5706 | 1+327,567739020078i | 327.5693 | 1.5677 | 1-22,2881615776766i | 22.3106 | -1.526 | 1,79064549767824-42,6565212771894i | 32.6074 | -87.5962 | -1,36472945891784 | 1+245,380993299941i | 245.383 | 1.5667 | 1+245,380993299941i | 245.383 | 1.5667 | 1-0,0000611294289678941i | 1 | -6.1129e-05 | -0,0000223251170094833+0,00556158451984373i | -45.096 | 90.23 | -0,000616917425753802-0,000626611000886815i | -61.1169 | -134.5534 | 0,237197872035343+0,0109111381091459i | -12.4886 | 2.6338 | -61.1169 | -134.5534 | 0 | 0
[8 empty] | 25 | 1778279.41 | 22,5 | 1+12067,1197861138i | 12067.1198 | 1.5707 | 1+335,197771836495i | 335.1993 | 1.5678 | 1-69,8328691326031i | 69.84 | -1.5565 | -201,385770250776+193,669823727753i | 279.3998 | 2.3757 | -0,109570673985298+0,111362552236508i | -16.1248 | 134.5353 | 34,4450883806789 | 1+6033,55989305692i | 6033.56 | 1.5706 | 1+335,197771836495i | 335.1993 | 1.5678 | 1-22,8073195532575i | 22.8292 | -1.527 | 1,79064545540369-43,6498642319479i | 32.807 | -87.6509 | -1,36472945891784 | 1+251,096650882719i | 251.0986 | 1.5668 | 1+251,096650882719i | 251.0986 | 1.5668 | 1-0,0000597379532832008i | 1 | -5.9738e-05 | -0,0000213203371624758+0,00543499140184908i | -45.296 | 90.2248 | -0,000602918430180904-0,000597889958165859i | -61.4207 | -135.2399 | 0,237198459627669+0,0106627724764006i | -12.489 | 2.5739 | -61.4207 | -135.2399 | 0 | 0
[8 empty] | 26 | 1819700.8586 | 22,5 | 1+12348,1991141427i | 12348.1992 | 1.5707 | 1+343,005530948409i | 343.007 | 1.5679 | 1-71,4594856142519i | 71.4665 | -1.5568 | -210,923917748858+198,180973436858i | 289.4211 | 2.3873 | -0,106926717608227+0,111287138711485i | -16.2309 | 133.8552 | 34,4450883806789 | 1+6174,09955707137i | 6174.0996 | 1.5706 | 1+343,005530948409i | 343.007 | 1.5679 | 1-23,3385702715563i | 23.36 | -1.528 | 1,7906454150318-44,6663509224962i | 33.0066 | -87.7043 | -1,36472945891784 | 1+256,945443233453i | 256.9474 | 1.5669 | 1+256,945443233453i | 256.9474 | 1.5669 | 1-0,0000583781514520631i | 1 | -5.8378e-05 | -0,0000203607784557941+0,00531127962794596i | -45.496 | 90.2196 | -0,00058890000148248-0,00057018358969199i | -61.7269 | -135.9251 | 0,237199020774751+0,0104200601892949i | -12.4894 | 2.5154 | -61.7269 | -135.9251 | 0 | 0
[8 empty] | 27 | 1862087.1367 | 22,5 | 1+12635,8256207897i | 12635.8257 | 1.5707 | 1+350,995156133046i | 350.9966 | 1.5679 | 1-73,1239908610513i | 73.1308 | -1.5571 | -220,911584289619+202,797201321315i | 299.881 | 2.3989 | -0,10429153648625+0,111149462140989i | -16.3393 | 133.1768 | 34,4450883806789 | 1+6317,91281039483i | 6317.9129 | 1.5706 | 1+350,995156133046i | 350.9966 | 1.5679 | 1-23,8821954087354i | 23.9031 | -1.5289 | 1,79064537647694-45,7065203035317i | 33.2062 | -87.7565 | -1,36472945891784 | 1+262,930471459265i | 262.9324 | 1.567 | 1+262,930471459265i | 262.9324 | 1.567 | 1-0,0000570493024895516i | 1 | -5.7049e-05 | -0,0000194444057262314+0,00519038362856146i | -45.6959 | 90.2146 | -0,00057488046167075-0,000543474318813874i | -62.0353 | -136.6086 | 0,237199556666751+0,0101828725717413i | -12.4897 | 2.4582 | -62.0353 | -136.6086 | 0 | 0
[8 empty] | 28 | 1905460.718 | 22,5 | 1+12930,1518094358i | 12930.1518 | 1.5707 | 1+359,170883595438i | 359.1723 | 1.568 | 1-74,8272674157162i | 74.8339 | -1.5574 | -231,369955052868+207,520954966253i | 310.8006 | 2.4105 | -0,10166786612968+0,110950149222652i | -16.45 | 132.5002 | 34,4450883806789 | 1+6465,07590471789i | 6465.076 | 1.5706 | 1+359,170883595438i | 359.1723 | 1.568 | 1-24,4384832020388i | 24.4589 | -1.5299 | 1,79064533965734-46,7709238866296i | 33.4059 | -87.8075 | -1,36472945891784 | 1+269,054908901343i | 269.0568 | 1.5671 | 1+269,054908901343i | 269.0568 | 1.5671 | 1-0,0000557507018223564i | 1 | -5.5751e-05 | -0,0000185692753971578+0,00507223932547856i | -45.8959 | 90.2098 | -0,000560877811449647-0,000517744012596724i | -62.346 | -137.29 | 0,237200068440276+0,0099510838760252i | -12.4901 | 2.4023 | -62.346 | -137.29 | 0 | 0
[8 empty] | 29 | 1949844.5998 | 22,5 | 1+13231,3337357219i | 13231.3338 | 1.5707 | 1+367,537048214496i | 367.5384 | 1.5681 | 1-76,57021837802i | 76.5767 | -1.5577 | -242,321213645158+212,354738968375i | 322.202 | 2.422 | -0,0990583938204954+0,110689978646221i | -16.563 | 131.8259 | 34,4450883806789 | 1+6615,66686786093i | 6615.6669 | 1.5706 | 1+367,537048214496i | 367.5384 | 1.5681 | 1-25,007728602617i | 25.0277 | -1.5308 | 1,7906453044949-47,8601260326572i | 33.6056 | -87.8573 | -1,36472945891784 | 1+275,322002817479i | 275.3238 | 1.5672 | 1+275,322002817479i | 275.3238 | 1.5672 | 1-0,0000544816609152159i | 1 | -5.4482e-05 | -0,0000177335313574024+0,00495678409796837i | -46.0959 | 90.205 | -0,000546909670825017-0,000492973995466993i | -62.6589 | -137.9691 | 0,23720055718078+0,00972457121619141i | -12.4904 | 2.3477 | -62.6589 | -137.9691 | 0 | 0
[8 empty] | 30 | 1995262.315 | 22,5 | 1+13539,5310902921i | 13539.5311 | 1.5707 | 1+376,098085841448i | 376.0994 | 1.5681 | 1-78,353767883635i | 78.3601 | -1.558 | -253,788589154238+217,301116263948i | 334.1084 | 2.4335 | -0,0964657478251695+0,110369876463466i | -16.6782 | 131.1542 | 34,4450883806789 | 1+6769,76554514607i | 6769.7656 | 1.5706 | 1+376,098085841448i | 376.0994 | 1.5681 | 1-25,590233431917i | 25.6098 | -1.5317 | 1,79064527091501-48,9747042510109i | 33.8052 | -87.906 | -1,36472945891784 | 1+281,735076103829i | 281.7369 | 1.5672 | 1+281,735076103829i | 281.7369 | 1.5672 | 1-0,0000532415069058423i | 1 | -5.3242e-05 | -0,0000169354010255271+0,00484395674968732i | -46.2959 | 90.2003 | -0,000532993221932715-0,000469145068410411i | -62.9742 | -138.6455 | 0,237201023924867+0,0095032145029419i | -12.4907 | 2.2943 | -62.9742 | -138.6455 | 0 | 0
[8 empty] | 31 | 2041737.9447 | 22,5 | 1+13854,9072834633i | 13854.9073 | 1.5707 | 1+384,858535651758i | 384.8598 | 1.5682 | 1-80,1788615941162i | 80.1851 | -1.5583 | -265,796405421013+222,362709487682i | 346.5442 | 2.4449 | -0,0938924871227723+0,109990910572149i | -16.7957 | 130.4854 | 34,4450883806789 | 1+6927,45364173165i | 6927.4537 | 1.5707 | 1+384,858535651758i | 384.8598 | 1.5682 | 1-26,1863065417093i | 26.2054 | -1.5326 | 1,79064523884648-50,1152495058147i | 34.0049 | -87.9537 | -1,36472945891784 | 1+288,297529056732i | 288.2993 | 1.5673 | 1+288,297529056732i | 288.2993 | 1.5673 | 1-0,0000520295822481651i | 1 | -5.203e-05 | -0,000016173191591167+0,00473369747632383i | -46.4959 | 90.1958 | -0,000519145154610734-0,000446237533408805i | -63.2916 | -139.3189 | 0,237201469662494+0,00928689638001554i | -12.491 | 2.2421 | -63.2916 | -139.3189 | 0 | 0
[8 empty] | 32 | 2089296.1309 | 22,5 | 1+14177,6295318676i | 14177.6296 | 1.5707 | 1+393,823042551879i | 393.8243 | 1.5683 | 1-82,0464671983081i | 82.0526 | -1.5586 | -278,370132633708+227,542202363308i | 359.535 | 2.4563 | -0,0913410917306579+0,109554284377965i | -16.9154 | 129.8197 | 34,4450883806789 | 1+7088,81476593383i | 7088.8148 | 1.5707 | 1+393,823042551879i | 393.8243 | 1.5683 | 1-26,7962639778469i | 26.8149 | -1.5335 | 1,79064520822128-51,2823665292601i | 34.2047 | -88.0002 | -1,36472945891784 | 1+295,012841175613i | 295.0145 | 1.5674 | 1+295,012841175613i | 295.0145 | 1.5674 | 1-0,0000508452443636884i | 1 | -5.0845e-05 | -0,0000154452864254629+0,00462594783397594i | -46.6959 | 90.1913 | -0,000505381615196837-0,000424231222745789i | -63.6113 | -139.989 | 0,237201895339064+0,00907550216201062i | -12.4913 | 2.1911 | -63.6113 | -139.989 | 0 | 0
[8 empty] | 33 | 2137962.0895 | 22,5 | 1+14507,8689471128i | 14507.869 | 1.5707 | 1+402,996359642022i | 402.9976 | 1.5683 | 1-83,9575749254212i | 83.9635 | -1.5589 | -291,536441353521+232,842341126502i | 373.1073 | 2.4677 | -0,0888139537013718+0,109061329706746i | -17.0372 | 129.1576 | 34,4450883806789 | 1+7253,9344735564i | 7253.9345 | 1.5707 | 1+402,996359642022i | 402.9976 | 1.5683 | 1-27,4204291478359i | 27.4387 | -1.5343 | 1,79064517897444-52,4766741422412i | 34.4044 | -88.0457 | -1,36472945891784 | 1+301,884573007839i | 301.8862 | 1.5675 | 1+301,884573007839i | 301.8862 | 1.5675 | 1-0,00004968786530079i | 1 | -4.9688e-05 | -0,0000147501416529915+0,0045206507082452i | -46.8959 | 90.1869 | -0,000491718158983107-0,000403105532764201i | -63.9332 | -140.6554 | 0,237202301857435+0,00886891977362259i | -12.4916 | 2.1413 | -63.9332 | -140.6554 | 0 | 0
[8 empty] | 34 | 2187761.6239 | 22,5 | 1+14845,8006265081i | 14845.8007 | 1.5707 | 1+412,383350736336i | 412.3846 | 1.5684 | 1-85,91319807007i | 85.919 | -1.5592 | -305,323259086489+238,265935980994i | 387.2892 | 2.4789 | -0,0863133688547513+0,108513499046241i | -17.1613 | 128.4993 | 34,4450883806789 | 1+7422,90031325406i | 7422.9004 | 1.5707 | 1+412,383350736336i | 412.3846 | 1.5684 | 1-28,0591329923114i | 28.0769 | -1.5352 | 1,7906451510439-53,6988055824628i | 34.6041 | -88.0901 | -1,36472945891784 | 1+308,91636803659i | 308.918 | 1.5676 | 1+308,91636803659i | 308.918 | 1.5676 | 1-0,0000485568314017707i | 1 | -4.8557e-05 | -0,0000140862828779219+0,00441775028402936i | -47.0959 | 90.1827 | -0,000478169706702716-0,000382839461617247i | -64.2572 | -141.318 | 0,237202690079831+0,00866703969026109i | -12.4918 | 2.0926 | -64.2572 | -141.318 | 0 | 0
[8 empty] | 35 | 2238721.1386 | 22,5 | 1+15191,6037459029i | 15191.6038 | 1.5707 | 1+421,988992941747i | 421.9902 | 1.5684 | 1-87,9143735295306i | 87.9201 | -1.5594 | -319,759829521453+243,815862588565i | 402.1101 | 2.4901 | -0,0838415292988998+0,10791235720247i | -17.2875 | 127.8451 | 34,4450883806789 | 1+7595,80187295145i | 7595.8019 | 1.5707 | 1+421,988992941747i | 421.9902 | 1.5684 | 1-28,7127141605059i | 28.7301 | -1.536 | 1,79064512437047-54,9494088401918i | 34.8039 | -88.1336 | -1,36472945891784 | 1+316,111954612663i | 316.1135 | 1.5676 | 1+316,111954612663i | 316.1135 | 1.5676 | 1-0,0000474515429774864i | 1 | -4.7452e-05 | -0,0000134523020574707+0,00431719201599949i | -47.2959 | 90.1785 | -0,000464750505365099-0,000363411650523219i | -64.5834 | -141.9764 | 0,237203060829677+0,00846975488001832i | -12.4921 | 2.045 | -64.5834 | -141.9764 | 0 | 0
[8 empty] | 36 | 2290867.6528 | 22,5 | 1+15545,4616546886i | 15545.4617 | 1.5707 | 1+431,818379296905i | 431.8195 | 1.5685 | 1-89,9621623535219i | 89.9677 | -1.5597 | -334,876774559858+249,495063593767i | 417.6006 | 2.5013 | -0,0814005167829249+0,107259572459862i | -17.4159 | 127.1953 | 34,4450883806789 | 1+7772,7308273443i | 7772.7309 | 1.5707 | 1+431,818379296905i | 431.8195 | 1.5685 | 1-29,3815191898062i | 29.3985 | -1.5368 | 1,79064509889752-56,2291470018291i | 35.0036 | -88.176 | -1,36472945891784 | 1+323,475147931312i | 323.4767 | 1.5677 | 1+323,475147931312i | 323.4767 | 1.5677 | 1-0,0000463714139893838i | 1 | -4.6371e-05 | -0,0000128468545160218+0,00421892259974517i | -47.4959 | 90.1745 | -0,000451474093693277-0,00034480042800926i | -64.9118 | -142.6303 | 0,237203414893335+0,00827696074695417i | -12.4923 | 1.9985 | -64.9118 | -142.6303 | 0 | 0
[8 empty] | 37 | 2344228.8153 | 22,5 | 1+15907,561973012i | 15907.562 | 1.5707 | 1+441,876721472556i | 441.8779 | 1.5685 | 1-92,0576503067825i | 92.0631 | -1.5599 | -350,706159268883+255,306550184143i | 433.7929 | 2.5123 | -0,0789922969133062+0,106556907337124i | -17.5463 | 126.5501 | 34,4450883806789 | 1+7953,78098650602i | 7953.781 | 1.5707 | 1+441,876721472556i | 441.8779 | 1.5685 | 1-30,0659026894912i | 30.0825 | -1.5375 | 1,79064507457105-57,5386986014871i | 35.2034 | -88.2175 | -1,36472945891784 | 1+331,009852055092i | 331.0114 | 1.5678 | 1+331,009852055092i | 331.0114 | 1.5678 | 1-0,0000453158717387768i | 1 | -4.5316e-05 | -0,0000122686560935936+0,00412288994357367i | -47.6959 | 90.1705 | -0,000438353272353668-0,000326983856614172i | -65.2422 | -143.2794 | 0,237203753021782+0,00808855507567329i | -12.4925 | 1.953 | -65.2422 | -143.2794 | 0 | 0
[8 empty] | 38 | 2398832.919 | 22,5 | 1+16278,096691255i | 16278.0967 | 1.5707 | 1+452,16935253486i | 452.1705 | 1.5686 | 1-94,2019484447625i | 94.2073 | -1.5602 | -367,281559895782+261,253403686808i | 450.7206 | 2.5233 | -0,076618714254682+0,105806209032053i | -17.6788 | 125.9099 | 34,4450883806789 | 1+8139,04834562749i | 8139.0484 | 1.5707 | 1+452,16935253486i | 452.1705 | 1.5686 | 1-30,7662275287514i | 30.7825 | -1.5383 | 1,79064505133946-58,878757980758i | 35.4032 | -88.258 | -1,36472945891784 | 1+338,720061983864i | 338.7215 | 1.5678 | 1+338,720061983864i | 338.7215 | 1.5678 | 1-0,0000442843565631923i | 1 | -4.4284e-05 | -0,0000117164804226022+0,00402904314094755i | -47.8959 | 90.1666 | -0,000425400079104686-0,000309939781512761i | -65.5748 | -143.9235 | 0,237204075932196+0,00790443797715961i | -12.4927 | 1.9086 | -65.5748 | -143.9235 | 0 | 0
[8 empty] | 39 | 2454708.9157 | 22,5 | 1+16657,2622718297i | 16657.2623 | 1.5707 | 1+462,701729773047i | 462.7028 | 1.5686 | 1-96,3961937027181i | 96.4014 | -1.5604 | -384,638135087589+267,338777202205i | 468.4192 | 2.5342 | -0,0742814883249737+0,105009399648391i | -17.8134 | 125.2748 | 34,4450883806789 | 1+8328,63113591485i | 8328.6312 | 1.5707 | 1+462,701729773047i | 462.7028 | 1.5686 | 1-31,4828650290864i | 31.4987 | -1.539 | 1,79064502915345-60,2500356568624i | 35.603 | -88.2977 | -1,36472945891784 | 1+346,60986577299i | 346.6113 | 1.5679 | 1+346,60986577299i | 346.6113 | 1.5679 | 1-0,0000432763215396303i | 1 | -4.3276e-05 | -0,0000111891563271556+0,00393733244354714i | -48.0959 | 90.1628 | -0,000412625768927936-0,000293645880525374i | -65.9093 | -144.5624 | 0,237204384309479+0,00772451183584363i | -12.4929 | 1.8652 | -65.9093 | -144.5624 | 0 | 0
[8 empty] | 40 | 2511886.4315 | 22,5 | 1+17045,259753346i | 17045.2598 | 1.5707 | 1+473,479437592944i | 473.4805 | 1.5687 | 1-98,64154949853i | 98.6466 | -1.5607 | -402,812700467326+273,565897275923i | 486.9254 | 2.545 | -0,0719822104841853+0,104168466296289i | -17.95 | 124.6451 | 34,4450883806789 | 1+8522,629876673i | 8522.6299 | 1.5707 | 1+473,479437592944i | 473.4805 | 1.5687 | 1-32,2161951611851i | 32.2317 | -1.5398 | 1,79064500796599-61,6532586993757i | 35.8028 | -88.3364 | -1,36472945891784 | 1+354,683446700875i | 354.6849 | 1.568 | 1+354,683446700875i | 354.6849 | 1.568 | 1-0,0000422912321945783i | 1 | -4.2291e-05 | -0,0000106855653393653+0,00384770923494337i | -48.2959 | 90.1591 | -0,000400040799144718-0,000278079714984548i | -66.2459 | -145.1957 | 0,237204678807708+0,00754868125787295i | -12.4931 | 1.8227 | -66.2459 | -145.1957 | 0 | 0
[8 empty] | 41 | 2570395.7828 | 22,5 | 1+17442,2948572041i | 17442.2949 | 1.5707 | 1+484,508190477892i | 484.5092 | 1.5687 | 1-100,939206349561i | 100.9442 | -1.5609 | -421,843806724862+279,938065609448i | 506.2781 | 2.5557 | -0,0697223417062423+0,103285451155251i | -18.0885 | 124.0211 | 34,4450883806789 | 1+8721,14742860205i | 8721.1475 | 1.5707 | 1+484,508190477892i | 484.5092 | 1.5687 | 1-32,9666067463898i | 32.9818 | -1.5405 | 1,79064498773211-63,0891711157284i | 36.0026 | -88.3742 | -1,36472945891784 | 1+362,945085486989i | 362.9465 | 1.568 | 1+362,945085486989i | 362.9465 | 1.568 | 1-0,0000413285662206267i | 1 | -4.1329e-05 | -0,000010204639327412+0,00376012600486758i | -48.4959 | 90.1555 | -0,000387654819463165-0,000263218780946713i | -66.5845 | -145.8234 | 0,237204960051528+0,00737685302055868i | -12.4933 | 1.7813 | -66.5845 | -145.8234 | 0 | 0
[8 empty] | 42 | 2630267.9919 | 22,5 | 1+17848,5780966715i | 17848.5781 | 1.5707 | 1+495,793836018655i | 495.7948 | 1.5688 | 1-103,290382503886i | 103.2952 | -1.5611 | -441,771821388119+286,458660810778i | 526.5177 | 2.5663 | -0,0675032112138658+0,102362441584503i | -18.229 | 123.403 | 34,4450883806789 | 1+8924,28904833578i | 8924.2891 | 1.5707 | 1+495,793836018655i | 495.7948 | 1.5688 | 1-33,734497662856i | 33.7493 | -1.5412 | 1,79064496840891-64,5585342456901i | 36.2024 | -88.4112 | -1,36472945891784 | 1+371,399162561574i | 371.4005 | 1.5681 | 1+371,399162561574i | 371.4005 | 1.5681 | 1-0,0000403878131995335i | 1 | -4.0388e-05 | -9,74535823033711E-06+0,00367453632406442i | -48.6959 | 90.152 | -0,000375476666847201-0,000249040560258916i | -66.925 | -146.4451 | 0,237205228637465+0,00720893602297146i | -12.4935 | 1.7407 | -66.925 | -146.4451
Note on N18: BMC-BCS: Need to make this log not linear at some point

## Tables_VS_VIN (hidden)
*These are per phase calculations
|  | Index | VIN (A) | IIN (A) | VOUT(V) | IOUT(A) | DCM / CCM | Duty Cycle | Ripple Current (A) | Peak Current (A)
VIN_MIN | 11 | 0 | 11 | 8.7041 | 18 | 5 | 2 | 0.38889 | 1.7111 | 9.5596
VIN_TYP | 12 | 1 | 11.015 | 8.6922 | 18 | 5 | 2 | 0.38806 | 1.7098 | 9.5471
VIN_MAX | 12.5 | 2 | 11.03 | 8.6804 | 18 | 5 | 2 | 0.38722 | 1.7084 | 9.5346
Steps | 100 | 3 | 11.045 | 8.6686 | 18 | 5 | 2 | 0.38639 | 1.7071 | 9.5221
Step Size | 0.015 | 4 | 11.06 | 8.6568 | 18 | 5 | 2 | 0.38556 | 1.7057 | 9.5097
|  | 5 | 11.075 | 8.6451 | 18 | 5 | 2 | 0.38472 | 1.7043 | 9.4973
|  | 6 | 11.09 | 8.6334 | 18 | 5 | 2 | 0.38389 | 1.7029 | 9.4849
|  | 7 | 11.105 | 8.6218 | 18 | 5 | 2 | 0.38306 | 1.7015 | 9.4725
|  | 8 | 11.12 | 8.6101 | 18 | 5 | 2 | 0.38222 | 1.7001 | 9.4602
|  | 9 | 11.135 | 8.5985 | 18 | 5 | 2 | 0.38139 | 1.6987 | 9.4479
|  | 10 | 11.15 | 8.587 | 18 | 5 | 2 | 0.38056 | 1.6973 | 9.4356
|  | 11 | 11.165 | 8.5754 | 18 | 5 | 2 | 0.37972 | 1.6958 | 9.4234
|  | 12 | 11.18 | 8.5639 | 18 | 5 | 2 | 0.37889 | 1.6944 | 9.4111
|  | 13 | 11.195 | 8.5525 | 18 | 5 | 2 | 0.37806 | 1.6929 | 9.3989
|  | 14 | 11.21 | 8.541 | 18 | 5 | 2 | 0.37722 | 1.6915 | 9.3867
|  | 15 | 11.225 | 8.5296 | 18 | 5 | 2 | 0.37639 | 1.69 | 9.3746
|  | 16 | 11.24 | 8.5182 | 18 | 5 | 2 | 0.37556 | 1.6885 | 9.3625
|  | 17 | 11.255 | 8.5069 | 18 | 5 | 2 | 0.37472 | 1.687 | 9.3504
|  | 18 | 11.27 | 8.4955 | 18 | 5 | 2 | 0.37389 | 1.6855 | 9.3383
|  | 19 | 11.285 | 8.4842 | 18 | 5 | 2 | 0.37306 | 1.684 | 9.3262
|  | 20 | 11.3 | 8.473 | 18 | 5 | 2 | 0.37222 | 1.6824 | 9.3142
|  | 21 | 11.315 | 8.4617 | 18 | 5 | 2 | 0.37139 | 1.6809 | 9.3022
|  | 22 | 11.33 | 8.4505 | 18 | 5 | 2 | 0.37056 | 1.6794 | 9.2902
|  | 23 | 11.345 | 8.4394 | 18 | 5 | 2 | 0.36972 | 1.6778 | 9.2783
|  | 24 | 11.36 | 8.4282 | 18 | 5 | 2 | 0.36889 | 1.6762 | 9.2663
|  | 25 | 11.375 | 8.4171 | 18 | 5 | 2 | 0.36806 | 1.6747 | 9.2544
|  | 26 | 11.39 | 8.406 | 18 | 5 | 2 | 0.36722 | 1.6731 | 9.2426
|  | 27 | 11.405 | 8.395 | 18 | 5 | 2 | 0.36639 | 1.6715 | 9.2307
|  | 28 | 11.42 | 8.3839 | 18 | 5 | 2 | 0.36556 | 1.6699 | 9.2189
|  | 29 | 11.435 | 8.3729 | 18 | 5 | 2 | 0.36472 | 1.6682 | 9.2071
|  | 30 | 11.45 | 8.362 | 18 | 5 | 2 | 0.36389 | 1.6666 | 9.1953
|  | 31 | 11.465 | 8.351 | 18 | 5 | 2 | 0.36306 | 1.665 | 9.1835
|  | 32 | 11.48 | 8.3401 | 18 | 5 | 2 | 0.36222 | 1.6633 | 9.1718
|  | 33 | 11.495 | 8.3292 | 18 | 5 | 2 | 0.36139 | 1.6617 | 9.1601
|  | 34 | 11.51 | 8.3184 | 18 | 5 | 2 | 0.36056 | 1.66 | 9.1484
|  | 35 | 11.525 | 8.3076 | 18 | 5 | 2 | 0.35972 | 1.6583 | 9.1367
|  | 36 | 11.54 | 8.2968 | 18 | 5 | 2 | 0.35889 | 1.6566 | 9.1251
|  | 37 | 11.555 | 8.286 | 18 | 5 | 2 | 0.35806 | 1.6549 | 9.1135
|  | 38 | 11.57 | 8.2753 | 18 | 5 | 2 | 0.35722 | 1.6532 | 9.1019
|  | 39 | 11.585 | 8.2645 | 18 | 5 | 2 | 0.35639 | 1.6515 | 9.0903
|  | 40 | 11.6 | 8.2539 | 18 | 5 | 2 | 0.35556 | 1.6498 | 9.0787
|  | 41 | 11.615 | 8.2432 | 18 | 5 | 2 | 0.35472 | 1.648 | 9.0672
|  | 42 | 11.63 | 8.2326 | 18 | 5 | 2 | 0.35389 | 1.6463 | 9.0557
|  | 43 | 11.645 | 8.222 | 18 | 5 | 2 | 0.35306 | 1.6445 | 9.0442
|  | 44 | 11.66 | 8.2114 | 18 | 5 | 2 | 0.35222 | 1.6428 | 9.0328
|  | 45 | 11.675 | 8.2008 | 18 | 5 | 2 | 0.35139 | 1.641 | 9.0213
|  | 46 | 11.69 | 8.1903 | 18 | 5 | 2 | 0.35056 | 1.6392 | 9.0099
|  | 47 | 11.705 | 8.1798 | 18 | 5 | 2 | 0.34972 | 1.6374 | 8.9985
|  | 48 | 11.72 | 8.1693 | 18 | 5 | 2 | 0.34889 | 1.6356 | 8.9871
|  | 49 | 11.735 | 8.1589 | 18 | 5 | 2 | 0.34806 | 1.6338 | 8.9758
|  | 50 | 11.75 | 8.1485 | 18 | 5 | 2 | 0.34722 | 1.6319 | 8.9645
|  | 51 | 11.765 | 8.1381 | 18 | 5 | 2 | 0.34639 | 1.6301 | 8.9531
|  | 52 | 11.78 | 8.1277 | 18 | 5 | 2 | 0.34556 | 1.6283 | 8.9419
|  | 53 | 11.795 | 8.1174 | 18 | 5 | 2 | 0.34472 | 1.6264 | 8.9306
|  | 54 | 11.81 | 8.1071 | 18 | 5 | 2 | 0.34389 | 1.6245 | 8.9194
|  | 55 | 11.825 | 8.0968 | 18 | 5 | 2 | 0.34306 | 1.6227 | 8.9081
|  | 56 | 11.84 | 8.0865 | 18 | 5 | 2 | 0.34222 | 1.6208 | 8.8969
|  | 57 | 11.855 | 8.0763 | 18 | 5 | 2 | 0.34139 | 1.6189 | 8.8857
|  | 58 | 11.87 | 8.0661 | 18 | 5 | 2 | 0.34056 | 1.617 | 8.8746
|  | 59 | 11.885 | 8.0559 | 18 | 5 | 2 | 0.33972 | 1.615 | 8.8634
|  | 60 | 11.9 | 8.0458 | 18 | 5 | 2 | 0.33889 | 1.6131 | 8.8523
|  | 61 | 11.915 | 8.0356 | 18 | 5 | 2 | 0.33806 | 1.6112 | 8.8412
|  | 62 | 11.93 | 8.0255 | 18 | 5 | 2 | 0.33722 | 1.6092 | 8.8302
|  | 63 | 11.945 | 8.0155 | 18 | 5 | 2 | 0.33639 | 1.6073 | 8.8191
|  | 64 | 11.96 | 8.0054 | 18 | 5 | 2 | 0.33556 | 1.6053 | 8.8081
|  | 65 | 11.975 | 7.9954 | 18 | 5 | 2 | 0.33472 | 1.6033 | 8.797
|  | 66 | 11.99 | 7.9854 | 18 | 5 | 2 | 0.33389 | 1.6013 | 8.786
|  | 67 | 12.005 | 7.9754 | 18 | 5 | 2 | 0.33306 | 1.5993 | 8.7751
|  | 68 | 12.02 | 7.9654 | 18 | 5 | 2 | 0.33222 | 1.5973 | 8.7641
|  | 69 | 12.035 | 7.9555 | 18 | 5 | 2 | 0.33139 | 1.5953 | 8.7532
|  | 70 | 12.05 | 7.9456 | 18 | 5 | 2 | 0.33056 | 1.5933 | 8.7423
|  | 71 | 12.065 | 7.9357 | 18 | 5 | 2 | 0.32972 | 1.5912 | 8.7314
|  | 72 | 12.08 | 7.9259 | 18 | 5 | 2 | 0.32889 | 1.5892 | 8.7205
|  | 73 | 12.095 | 7.9161 | 18 | 5 | 2 | 0.32806 | 1.5871 | 8.7096
|  | 74 | 12.11 | 7.9062 | 18 | 5 | 2 | 0.32722 | 1.5851 | 8.6988
|  | 75 | 12.125 | 7.8965 | 18 | 5 | 2 | 0.32639 | 1.583 | 8.688
|  | 76 | 12.14 | 7.8867 | 18 | 5 | 2 | 0.32556 | 1.5809 | 8.6772
|  | 77 | 12.155 | 7.877 | 18 | 5 | 2 | 0.32472 | 1.5788 | 8.6664
|  | 78 | 12.17 | 7.8673 | 18 | 5 | 2 | 0.32389 | 1.5767 | 8.6556
|  | 79 | 12.185 | 7.8576 | 18 | 5 | 2 | 0.32306 | 1.5746 | 8.6449
|  | 80 | 12.2 | 7.8479 | 18 | 5 | 2 | 0.32222 | 1.5724 | 8.6341
|  | 81 | 12.215 | 7.8383 | 18 | 5 | 2 | 0.32139 | 1.5703 | 8.6234
|  | 82 | 12.23 | 7.8287 | 18 | 5 | 2 | 0.32056 | 1.5682 | 8.6128
|  | 83 | 12.245 | 7.8191 | 18 | 5 | 2 | 0.31972 | 1.566 | 8.6021
|  | 84 | 12.26 | 7.8095 | 18 | 5 | 2 | 0.31889 | 1.5638 | 8.5914
|  | 85 | 12.275 | 7.8 | 18 | 5 | 2 | 0.31806 | 1.5617 | 8.5808
|  | 86 | 12.29 | 7.7905 | 18 | 5 | 2 | 0.31722 | 1.5595 | 8.5702
|  | 87 | 12.305 | 7.781 | 18 | 5 | 2 | 0.31639 | 1.5573 | 8.5596
|  | 88 | 12.32 | 7.7715 | 18 | 5 | 2 | 0.31556 | 1.5551 | 8.549
|  | 89 | 12.335 | 7.762 | 18 | 5 | 2 | 0.31472 | 1.5528 | 8.5385
|  | 90 | 12.35 | 7.7526 | 18 | 5 | 2 | 0.31389 | 1.5506 | 8.5279
|  | 91 | 12.365 | 7.7432 | 18 | 5 | 2 | 0.31306 | 1.5484 | 8.5174
|  | 92 | 12.38 | 7.7338 | 18 | 5 | 2 | 0.31222 | 1.5461 | 8.5069
|  | 93 | 12.395 | 7.7245 | 18 | 5 | 2 | 0.31139 | 1.5439 | 8.4964
|  | 94 | 12.41 | 7.7151 | 18 | 5 | 2 | 0.31056 | 1.5416 | 8.4859
|  | 95 | 12.425 | 7.7058 | 18 | 5 | 2 | 0.30972 | 1.5393 | 8.4755
|  | 96 | 12.44 | 7.6965 | 18 | 5 | 2 | 0.30889 | 1.537 | 8.465
|  | 97 | 12.455 | 7.6872 | 18 | 5 | 2 | 0.30806 | 1.5347 | 8.4546
|  | 98 | 12.47 | 7.678 | 18 | 5 | 2 | 0.30722 | 1.5324 | 8.4442
|  | 99 | 12.485 | 7.6688 | 18 | 5 | 2 | 0.30639 | 1.5301 | 8.4338
|  | 100 | 12.5 | 7.6596 | 18 | 5 | 2 | 0.30556 | 1.5278 | 8.4235
Note on J3: PPD-NPS: IOUT per Phase