## LM5122_Quickstart
LM5122 Boost Controller Design Tool
About |  | = Input Box |  |  |  | http://www.ti.com/product/lm5122 | TERMS OF USE
Specifications
|  |  |  | Minimum Input Supply Voltage (VIN_MIN) | 11.5 | V
|  |  |  | Typical Input Supply Voltage (VIN_Typ) | 12 | V
|  |  |  | Maximum Input Supply Voltage (VIN_MAX) | 12.5 | V
|  |  |  | Target Output Voltage (VOUT) | 18 | V
|  |  |  | Maximum Total Load Current (IOUT) | 5 | A
|  |  |  | Number of Phase (nP) | 1
|  |  |  | Light load operation switching mode | FPWM
|  |  |  | Output Power Per Phase, POUT | 90 | W
|  |  |  | Maximum Load Current per Phase (IOUT/nP) | 5 | A
|  |  |  | Total Output Power, POUT | 90 | W
|  |  |  | Switching Freqeuncy | 250 | kHz
Timing Resistor
|  |  |  | Calculate RT resistor (RRT) | 36 | kΩ
|  |  |  | Maximum SYNCIN Freqeuncy | 350 | kHz
|  |  |  | Minimum SYNCIN Freqeuncy | 200 | kHz
Inductor Selection
|  |  |  | Selected Ripple Ratio (RR) | 30 | %
|  |  |  | Calculated Inductor Value (LCALC) | 6.6844 | uH
|  |  |  | Selected Inductor Value (LM) | 10 | uH
|  |  |  | Selected Inductor (RLM) | 16.5 | mΩ
|  |  |  | Average Inductor Current at VIN_MIN (ILAVG_VIN_MIN) | 8.3256 | A
|  |  |  | Peak Inductor Current at VIN_MIN (ILPEAK_VIN_MIN) | 9.1562 | A
|  |  |  | Average Inductor Current at VIN_TYP (ILAVG_VIN_TYP) | 7.9787 | A
|  |  |  | Peak Inductor Current at VIN_TYP (ILPEAK_VIN_TYP) | 8.7787 | A
|  |  |  | Average Inductor Current at VIN_MAX (ILAVG_VIN_MAX) | 7.6596 | A
|  |  |  | Peak Inductor Current at VIN_MAX (ILPEAK_VIN_MAX) | 8.4235 | A
Current Limit Calcualtions
|  |  |  | Selected margin for current limit (MLIMIT) | 25 | %
|  |  |  | Target Peak Current Limit (ILPEAK_LIMIT_TARGET) | 11.4452 | A
|  |  |  | Calculated Current Sense Resistor (RCS_CALC) | 6.553 | mΩ
|  |  |  | Selected Current Sense Resistor (RCS) | 6.55 | mΩ
|  |  |  | Limited Peak Inductor Current (ILPEAK_LIMIT) | 11.4504 | A
|  |  |  | Total maximum ouput current at peak current limit (IOUT_LIMIT_VIN_MIN) | 6.7849 | A
|  |  |  | Total maximum ouput current at peak current limit (IOUT_LIMIT_VIN_TYP) | 7.1003 | A
|  |  |  | Total maximum ouput current at peak current limit (IOUT_LIMIT_VIN_MAX) | 7.4212 | A
Slope Compenstation
|  |  |  | Selected K Factor (KSLOPE) | 1
|  |  |  | Minimum slope compensation resistor (RSL_MIN) | 12.7933 | kΩ
|  |  |  | Calculated slope Compensation Resistor (RSL_calc) | 140.9278 | kΩ
|  |  |  | Selected Slope Compensation Resistor (RSL) | 142 | kΩ
Output Capacitance (per phase)
|  |  |  | Desired output ripple | 50 | mV
|  |  |  | Calculated minimum output capacitance | 348.8889 | uF
|  |  |  | Selected output capacitance (COUT) | 600 | uF
|  |  |  | Total sereies resistance of output capacitance (RESR) | 50 | mΩ
Feedback Resistor Calculations
|  |  |  | Selected Top Feedback Resistor (RFB2) | 49.9 | kΩ
|  |  |  | Calculated Bottom Feedback Resistor (RFB1) | 3.5643 | kΩ
|  |  |  | Selected Bottom Feedback Resistor (RFB1) | 3.56 | kΩ
Soft-Start Capacitor Calculation
|  |  |  | Desired minimum soft-start time at maximum input voltage (TSS_MIN) | 50 | ms
|  |  |  | Maximum soft-start time at minimum input voltage (TSS_MAX) | 59.0909 | ms
|  |  |  | Calculated soft-start capacitor (CSS) | 1363.6364 | nF
UVLO Resistor Divider Selection
Desired voltage On (VUVLO_ON) |  |  |  |  | 11.8 | V
Desired voltage OFF (VUVLO_OFF) |  |  |  |  | 11.5 | V
Calculated top UVLO resistor value (RUVT_CALC) |  |  |  |  | 30 | kΩ
Selected top UVLO resistor value (RUVT) |  |  |  |  | 49.9 | kΩ
Bottom UVLO Resistor (RUVB) |  |  |  |  | 5.6491 | kΩ
Compensation Calcualtions
|  |  |  | Suggested Cross over frequency | 4.6774 | kHz
|  |  |  | Selected cross over frequency | 4.68 | kHz
|  |  | Selected Vin |  | 12 | V
|  |  | Calculated |  | Selected
|  | RCOMP | 86.4962 | kΩ | 52.8 | kΩ
|  | CCOMP | 12.4861 | nF | 22 | nF
|  | CHF | 356.7455 | pF | 560 | pF
Efficiency / Power Loss Analyzer
Low-Side MOSFET Parameters (QLS)
|  |  | On-State Resistance, RDS(on) | 20 | mΩ
|  |  | Total Gate Charge, QG | 15.6 | nC
|  |  | Gate-Drain Charge, QGD | 1.9 | nC
|  |  | Gate-Source Charge, QGS | 1 | nC
|  |  | Gate Resistance, RG | 1.34 | Ω
|  |  | Gate-Source Threshold Voltage, VTH | 0.5 | V
High-Side MOSFET Parameters (QHS)
|  |  | On-State Resistance, (RDS(on)) | 20 | mΩ
|  |  | Total Gate Charge, (QG) | 15.6 | nC
|  |  | Gate-Drain Charge, (QGD) | 1.9 | nC
|  |  | Gate-Source Charge, (QGS) | 1 | nC
|  |  | Gate Resistance, (RG) | 1.34 | Ω
|  |  | Gate-Source Threshold Voltage, (VTH) | 0.5 | V
|  |  | Body Diode Reverse Recovery Charge (QRR) | 33 | nC
|  |  | Body Diode Forward Voltage Drop (VD_BD) | 0.7 | V
VIN =
12
V
V = 12V
Phase (deg)
IN
Note on A3: Welcome to the LM5122 Design Tool This stand-alone tool facilitates and assists the power supply engineer with design of a DC-DC boost converter based on the LM5122 automotive boost controller. As such, the user can expeditiously arrive at an optimized design by virtue of the following: - Select components - Optimize compensation values and pole/zero placement in terms of control loop stability using crossover frquency as a performance metric IMPORTANT: You must enable macros if Microsoft Excel asks as the file is being opened. U.S. English notation is used throughout. Make sure to input or select values in all of the yellow shaded cells even if a value already exists in that cell. Do not over write equations in cells, as this may result in calculation errors.
Note on H7: Minimum Input Voltage: Enter the minimum operating input voltage. The LM5122 VIN pin voltage operating range is 4.5V to 65V. The minimum input power supply voltage can be 3V after start-up if VIN voltage is supplied from an external source. Please check datasheet for applications with VCC>VIN The text in the cell is flagged orange if: -The input voltage is below 4.5V The text in the cell is flagged red if: -The input voltage is above 65V -The input voltage is below 3V
Note on H8: Minimum Input Voltage: Enter the minimum operating input voltage. The LM5122 VIN pin voltage operating range is 4.5V to 65V. The minimum input power supply voltage can be 3V after start-up if VIN voltage is supplied from an external source. Please check datasheet for applications with VCC>VIN The text in the cell is flagged orange if: -The input voltage is below 4.5V The text in the cell is flagged red if: -The input voltage is above 65V -The input voltage is below 3V
Note on H9: Maximum Input Voltage: Enter the maximum operating input voltage. The LM5122 VIN pin voltage operating range is 4.5V to 65V. The minimum input power supply voltage can be 3V after start-up if VIN voltage is supplied from an external source. Please check datasheet for applications with VCC>VIN The text in the cell is flagged orange if: -The input voltage is below 4.5V The text in the cell is flagged red if: -The input voltage is above 65V -The input voltage is below 3V
Note on H13: Light Load Switching Mode Selection: FPWM --> MODE pin connected to VCC. SKIP --> MODE pin floating. DEM --> MODE pin connect to GND. See the datasheet for more details on each mode.
Note on H17: Operating Frequency (set by RT): This cell defines the free-running switching frequency set by the RT resistor. The text in the cell is flagged red if: - The frequency is below 50kHz -The frequency is above 1MHz
Note on H25: The inductor ripple current is typically set between 20% and 40% of the full load current, known as a good compromise between core loss and copper loss of the inductor.
Note on H50: K Factor Selection: A recommended K factor is in the range of 0.5 to 3. As the freqeuncy increases this should become closer to 1. Default value is 1.
Note on H51: RSLOPE_MIN The selected Slope compensation resistor must be larger than this value to ensure sub-harmonic osicllation will not occur
Note on H52: Calculated Slope Compensation Resistor If this value is smaller than the minimum slope compensation, the minimum slope compensation resistance is recommended.
Note on H57: Minimum output capacitance This is the minimum recommended output capacitance for for the total output. (Not per phase capacitance)
Note on H80: Cross over frequency is recommended to be at one fifth of the RHP zero or one tenth of the switching frequency whichever is lower.
Note on H82: Changes the input voltage value. Allow for evaluation of the control loop and efficiency at different input voltages. This cell is flagged red if: -Voltage is below Vin_min -Voltage is above Vin_max

## Licenses
Version Number | 1.1.0
Version History
Version | Change List Description
1.0.0 | Initial Release
1.1.0 | Adjusted compensation network calculation
About this tool...
© Copyright 2024 Texas Instruments Incorporated. All rights reserved.
IMPORTANT NOTICE AND DISCLAIMER
TI PROVIDES TECHNICAL AND RELIABILITY DATA (INCLUDING DATA SHEETS), DESIGN RESOURCES (INCLUDING REFERENCE DESIGNS), APPLICATION OR OTHER DESIGN ADVICE, WEB TOOLS, SAFETY INFORMATION, AND OTHER RESOURCES “AS IS” AND WITH ALL FAULTS, AND DISCLAIMS ALL WARRANTIES, EXPRESS AND IMPLIED, INCLUDING WITHOUT LIMITATION ANY IMPLIED WARRANTIES OF MERCHANTABILITY, FITNESS FOR A PARTICULAR PURPOSE OR NON-INFRINGEMENT OF THIRD PARTY INTELLECTUAL PROPERTY RIGHTS.
These resources are intended for skilled developers designing with TI products. You are solely responsible for (1) selecting the appropriate TI products for your application, (2) designing, validating and testing your application, and (3) ensuring your application meets applicable standards, and any other safety, security, regulatory or other requirements. These resources are subject to change without notice. TI grants you permission to use these resources only for development of an application that uses the TI products described in the resource. Other reproduction and display of these resources is prohibited. No license is granted to any other TI intellectual property right or to any third party intellectual property right. TI disclaims responsibility for, and you will fully indemnify TI and its representatives against, any claims, damages, costs, losses, and liabilities arising out of your use of these resources.
TI’s products are provided subject to TI’s Terms of Sale or other applicable terms available either on ti.com or provided in conjunction with such TI products. TI’s provision of these resources does not expand or otherwise alter TI’s applicable warranties or warranty disclaimers for TI products.
TI objects to and rejects any additional or different terms you may have proposed. IMPORTANT NOTICE
Mailing Address: Texas Instruments, Post Office Box 655303, Dallas, Texas 75265 Copyright © 2024, Texas Instruments Incorporated
IMPORTANT:
1. Do not delete this worksheet!
2. Redistributions must retain the above copyright and the following disclaimer.

## Eff_vs_IOUT (hidden)
EXCEL Variables Names/Calculations
[6 empty] | Operation Variables |  |  |  | Duty Cycle |  |  | Inductor | [5 empty] | Low-Side MOSFET |  |  |  |  | High-Side MOSFET Losses | [5 empty] | Other Losses |  |  |  |  | Total Losses
[6 empty] | VOUT | IOUT | VIN | IIN | DCM/CCM | DC | DC_off | dIL | ILPEAK | ILRMS | PLac (W) | PL_DCR (W) | PL_tot (W) | ISWAVG (A) | ISWRMS | PQ_COND (W) | PQ_SW (W) | PQ_tot (W) | IDAVG (A) | IHSRMS | PD_COND (W) | PD_SW (W) | Dead Time losses | PHS_tot (W) | PRCS (W) | PL_DCR (W) | PL_CORE (W) | PG_drv (W) | PIQ (W) | PTOTAL (W) | POUT (W) | Eff
[5 empty] | 0 | 18 | 0 | 12 | 0 | 2 | 0.33333 | 0.66667 | 1.6 | 0.8 | 0.46188 | 0 | 0.00352 | 0.00352 | 0 | 0.26667 | 0.0014222 | 0 | 0.0014222 | 0 | 0.37712 | 0.0028444 | 0.15428 | 0.0112 | 0.16832 | 0.0013973 | 0.00352 | 0.041476 | 0.05928 | 0.048 | 0.32693 | 0 | 0
| 250000 |  |  |  | 1 | 18 | 0.033333 | 12 | 0.05 | 2 | 0.33333 | 0.66667 | 1.6 | 0.85 | 0.46458 | 0 | 0.0035613 | 0.0035613 | 0.016667 | 0.26822 | 0.0014389 | 0.0028539 | 0.0042928 | 0.033333 | 0.37933 | 0.0028778 | 0.15428 | 0.0119 | 0.16905 | 0.0014137 | 0.0035613 | 0.041476 | 0.05928 | 0.048 | 0.33064 | 0.6 | 64.4719
|  | VIN_VAR | 12 | V | 2 | 18 | 0.066667 | 12 | 0.1 | 2 | 0.33333 | 0.66667 | 1.6 | 0.9 | 0.47258 | 0 | 0.003685 | 0.003685 | 0.033333 | 0.27285 | 0.0014889 | 0.0057078 | 0.0071967 | 0.066667 | 0.38586 | 0.0029778 | 0.15428 | 0.0126 | 0.16985 | 0.0014628 | 0.003685 | 0.041476 | 0.05928 | 0.048 | 0.33464 | 1.2 | 78.1943
[5 empty] | 3 | 18 | 0.1 | 12 | 0.15 | 2 | 0.33333 | 0.66667 | 1.6 | 0.95 | 0.48563 | 0 | 0.0038913 | 0.0038913 | 0.05 | 0.28038 | 0.0015722 | 0.0085617 | 0.010134 | 0.1 | 0.39651 | 0.0031444 | 0.15428 | 0.0133 | 0.17072 | 0.0015447 | 0.0038913 | 0.041476 | 0.05928 | 0.048 | 0.33894 | 1.8 | 84.154
|  | Steps | 150 |  | 4 | 18 | 0.13333 | 12 | 0.2 | 2 | 0.33333 | 0.66667 | 1.6 | 1 | 0.50332 | 0 | 0.00418 | 0.00418 | 0.066667 | 0.29059 | 0.0016889 | 0.011416 | 0.013105 | 0.13333 | 0.41096 | 0.0033778 | 0.15428 | 0.014 | 0.17165 | 0.0016593 | 0.00418 | 0.041476 | 0.05928 | 0.048 | 0.34353 | 2.4 | 87.4785
|  | Step size | 0.033333 |  | 5 | 18 | 0.16667 | 12 | 0.25 | 2 | 0.33333 | 0.66667 | 1.6 | 1.05 | 0.5252 | 0 | 0.0045513 | 0.0045513 | 0.083333 | 0.30322 | 0.0018389 | 0.01427 | 0.016108 | 0.16667 | 0.42882 | 0.0036778 | 0.15428 | 0.0147 | 0.17265 | 0.0018067 | 0.0045513 | 0.041476 | 0.05928 | 0.048 | 0.34843 | 3 | 89.5943
[5 empty] | 6 | 18 | 0.2 | 12 | 0.3 | 2 | 0.33333 | 0.66667 | 1.6 | 1.1 | 0.55076 | 0 | 0.005005 | 0.005005 | 0.1 | 0.31798 | 0.0020222 | 0.017123 | 0.019146 | 0.2 | 0.44969 | 0.0040444 | 0.15428 | 0.0154 | 0.17372 | 0.0019868 | 0.005005 | 0.041476 | 0.05928 | 0.048 | 0.35362 | 3.6 | 91.0558
[5 empty] | 7 | 18 | 0.23333 | 12 | 0.35 | 2 | 0.33333 | 0.66667 | 1.6 | 1.15 | 0.57951 | 0 | 0.0055413 | 0.0055413 | 0.11667 | 0.33458 | 0.0022389 | 0.019977 | 0.022216 | 0.23333 | 0.47317 | 0.0044778 | 0.15428 | 0.0161 | 0.17485 | 0.0021997 | 0.0055413 | 0.041476 | 0.05928 | 0.048 | 0.35911 | 4.2 | 92.1233
|  |  | 0.205 |  | 8 | 18 | 0.26667 | 12 | 0.4 | 2 | 0.33333 | 0.66667 | 1.6 | 1.2 | 0.61101 | 0 | 0.00616 | 0.00616 | 0.13333 | 0.35277 | 0.0024889 | 0.022831 | 0.02532 | 0.26667 | 0.49889 | 0.0049778 | 0.15428 | 0.0168 | 0.17605 | 0.0024453 | 0.00616 | 0.041476 | 0.05928 | 0.048 | 0.36489 | 4.8 | 92.9351
[5 empty] | 9 | 18 | 0.3 | 12 | 0.45 | 2 | 0.33333 | 0.66667 | 1.6 | 1.25 | 0.64485 | 0 | 0.0068613 | 0.0068613 | 0.15 | 0.37231 | 0.0027722 | 0.025685 | 0.028457 | 0.3 | 0.52652 | 0.0055444 | 0.15428 | 0.0175 | 0.17732 | 0.0027237 | 0.0068613 | 0.041476 | 0.05928 | 0.048 | 0.37098 | 5.4 | 93.5716
[5 empty] | 10 | 18 | 0.33333 | 12 | 0.5 | 2 | 0.33333 | 0.66667 | 1.6 | 1.3 | 0.68069 | 0 | 0.007645 | 0.007645 | 0.16667 | 0.39299 | 0.0030889 | 0.028539 | 0.031628 | 0.33333 | 0.55578 | 0.0061778 | 0.15428 | 0.0182 | 0.17865 | 0.0030348 | 0.007645 | 0.041476 | 0.05928 | 0.048 | 0.37736 | 6 | 94.0828
[5 empty] | 11 | 18 | 0.36667 | 12 | 0.55 | 2 | 0.33333 | 0.66667 | 1.6 | 1.35 | 0.71822 | 0 | 0.0085113 | 0.0085113 | 0.18333 | 0.41466 | 0.0034389 | 0.031393 | 0.034832 | 0.36667 | 0.58642 | 0.0068778 | 0.15428 | 0.0189 | 0.18005 | 0.0033787 | 0.0085113 | 0.041476 | 0.05928 | 0.048 | 0.38404 | 6.6 | 94.5012
[5 empty] | 12 | 18 | 0.4 | 12 | 0.6 | 2 | 0.33333 | 0.66667 | 1.6 | 1.4 | 0.75719 | 0 | 0.00946 | 0.00946 | 0.2 | 0.43716 | 0.0038222 | 0.034247 | 0.038069 | 0.4 | 0.61824 | 0.0076444 | 0.15428 | 0.0196 | 0.18152 | 0.0037553 | 0.00946 | 0.041476 | 0.05928 | 0.048 | 0.39102 | 7.2 | 94.8489
[5 empty] | 13 | 18 | 0.43333 | 12 | 0.65 | 2 | 0.33333 | 0.66667 | 1.6 | 1.45 | 0.79739 | 0 | 0.010491 | 0.010491 | 0.21667 | 0.46037 | 0.0042389 | 0.037101 | 0.04134 | 0.43333 | 0.65107 | 0.0084778 | 0.15428 | 0.0203 | 0.18305 | 0.0041647 | 0.010491 | 0.041476 | 0.05928 | 0.048 | 0.3983 | 7.8 | 95.1417
[5 empty] | 14 | 18 | 0.46667 | 12 | 0.7 | 2 | 0.33333 | 0.66667 | 1.6 | 1.5 | 0.83865 | 0 | 0.011605 | 0.011605 | 0.23333 | 0.48419 | 0.0046889 | 0.039955 | 0.044644 | 0.46667 | 0.68475 | 0.0093778 | 0.15428 | 0.021 | 0.18465 | 0.0046068 | 0.011605 | 0.041476 | 0.05928 | 0.048 | 0.40587 | 8.4 | 95.3909
[5 empty] | 15 | 18 | 0.5 | 12 | 0.75 | 2 | 0.33333 | 0.66667 | 1.6 | 1.55 | 0.88081 | 0 | 0.012801 | 0.012801 | 0.25 | 0.50854 | 0.0051722 | 0.042809 | 0.047981 | 0.5 | 0.71918 | 0.010344 | 0.15428 | 0.0217 | 0.18632 | 0.0050817 | 0.012801 | 0.041476 | 0.05928 | 0.048 | 0.41374 | 9 | 95.6049
[5 empty] | 16 | 18 | 0.53333 | 12 | 0.8 | 2 | 0.33333 | 0.66667 | 1.6 | 1.6 | 0.92376 | 0 | 0.01408 | 0.01408 | 0.26667 | 0.53333 | 0.0056889 | 0.045663 | 0.051351 | 0.53333 | 0.75425 | 0.011378 | 0.15428 | 0.0224 | 0.18805 | 0.0055893 | 0.01408 | 0.041476 | 0.05928 | 0.048 | 0.42191 | 9.6 | 95.7901
[5 empty] | 17 | 18 | 0.56667 | 12 | 0.85 | 2 | 0.33333 | 0.66667 | 1.6 | 1.65 | 0.96738 | 0 | 0.015441 | 0.015441 | 0.28333 | 0.55852 | 0.0062389 | 0.048516 | 0.054755 | 0.56667 | 0.78987 | 0.012478 | 0.15428 | 0.0231 | 0.18985 | 0.0061297 | 0.015441 | 0.041476 | 0.05928 | 0.048 | 0.43038 | 10.2 | 95.9514
[5 empty] | 18 | 18 | 0.6 | 12 | 0.9 | 2 | 0.33333 | 0.66667 | 1.6 | 1.7 | 1.0116 | 0 | 0.016885 | 0.016885 | 0.3 | 0.58405 | 0.0068222 | 0.05137 | 0.058193 | 0.6 | 0.82597 | 0.013644 | 0.15428 | 0.0238 | 0.19172 | 0.0067028 | 0.016885 | 0.041476 | 0.05928 | 0.048 | 0.43914 | 10.8 | 96.0928
[5 empty] | 19 | 18 | 0.63333 | 12 | 0.95 | 2 | 0.33333 | 0.66667 | 1.6 | 1.75 | 1.0563 | 0 | 0.018411 | 0.018411 | 0.31667 | 0.60987 | 0.0074389 | 0.054224 | 0.061663 | 0.63333 | 0.86249 | 0.014878 | 0.15428 | 0.0245 | 0.19365 | 0.0073087 | 0.018411 | 0.041476 | 0.05928 | 0.048 | 0.4482 | 11.4 | 96.2171
[5 empty] | 20 | 18 | 0.66667 | 12 | 1 | 2 | 0.33333 | 0.66667 | 1.6 | 1.8 | 1.1015 | 0 | 0.02002 | 0.02002 | 0.33333 | 0.63596 | 0.0080889 | 0.057078 | 0.065167 | 0.66667 | 0.89938 | 0.016178 | 0.15428 | 0.0252 | 0.19565 | 0.0079473 | 0.02002 | 0.041476 | 0.05928 | 0.048 | 0.45756 | 12 | 96.327
[5 empty] | 21 | 18 | 0.7 | 12 | 1.05 | 2 | 0.33333 | 0.66667 | 1.6 | 1.85 | 1.1471 | 0 | 0.021711 | 0.021711 | 0.35 | 0.66228 | 0.0087722 | 0.059932 | 0.068704 | 0.7 | 0.9366 | 0.017544 | 0.15428 | 0.0259 | 0.19772 | 0.0086187 | 0.021711 | 0.041476 | 0.05928 | 0.048 | 0.46722 | 12.6 | 96.4245
[5 empty] | 22 | 18 | 0.73333 | 12 | 1.1 | 2 | 0.33333 | 0.66667 | 1.6 | 1.9 | 1.193 | 0 | 0.023485 | 0.023485 | 0.36667 | 0.6888 | 0.0094889 | 0.062786 | 0.072275 | 0.73333 | 0.97411 | 0.018978 | 0.15428 | 0.0266 | 0.19985 | 0.0093228 | 0.023485 | 0.041476 | 0.05928 | 0.048 | 0.47718 | 13.2 | 96.5111
[5 empty] | 23 | 18 | 0.76667 | 12 | 1.15 | 2 | 0.33333 | 0.66667 | 1.6 | 1.95 | 1.2393 | 0 | 0.025341 | 0.025341 | 0.38333 | 0.7155 | 0.010239 | 0.06564 | 0.075879 | 0.76667 | 1.0119 | 0.020478 | 0.15428 | 0.0273 | 0.20205 | 0.01006 | 0.025341 | 0.041476 | 0.05928 | 0.048 | 0.48743 | 13.8 | 96.5884
[5 empty] | 24 | 18 | 0.8 | 12 | 1.2 | 2 | 0.33333 | 0.66667 | 1.6 | 2 | 1.2858 | 0 | 0.02728 | 0.02728 | 0.4 | 0.74237 | 0.011022 | 0.068494 | 0.079516 | 0.8 | 1.0499 | 0.022044 | 0.15428 | 0.028 | 0.20432 | 0.010829 | 0.02728 | 0.041476 | 0.05928 | 0.048 | 0.49798 | 14.4 | 96.6574
[5 empty] | 25 | 18 | 0.83333 | 12 | 1.25 | 2 | 0.33333 | 0.66667 | 1.6 | 2.05 | 1.3326 | 0 | 0.029301 | 0.029301 | 0.41667 | 0.76938 | 0.011839 | 0.071348 | 0.083187 | 0.83333 | 1.0881 | 0.023678 | 0.15428 | 0.0287 | 0.20665 | 0.011632 | 0.029301 | 0.041476 | 0.05928 | 0.048 | 0.50883 | 15 | 96.7191
[5 empty] | 26 | 18 | 0.86667 | 12 | 1.3 | 2 | 0.33333 | 0.66667 | 1.6 | 2.1 | 1.3796 | 0 | 0.031405 | 0.031405 | 0.43333 | 0.79652 | 0.012689 | 0.074202 | 0.086891 | 0.86667 | 1.1264 | 0.025378 | 0.15428 | 0.0294 | 0.20905 | 0.012467 | 0.031405 | 0.041476 | 0.05928 | 0.048 | 0.51998 | 15.6 | 96.7743
[5 empty] | 27 | 18 | 0.9 | 12 | 1.35 | 2 | 0.33333 | 0.66667 | 1.6 | 2.15 | 1.4268 | 0 | 0.033591 | 0.033591 | 0.45 | 0.82378 | 0.013572 | 0.077056 | 0.090628 | 0.9 | 1.165 | 0.027144 | 0.15428 | 0.0301 | 0.21152 | 0.013335 | 0.033591 | 0.041476 | 0.05928 | 0.048 | 0.53142 | 16.2 | 96.8238
[5 empty] | 28 | 18 | 0.93333 | 12 | 1.4 | 2 | 0.33333 | 0.66667 | 1.6 | 2.2 | 1.4742 | 0 | 0.03586 | 0.03586 | 0.46667 | 0.85114 | 0.014489 | 0.07991 | 0.094398 | 0.93333 | 1.2037 | 0.028978 | 0.15428 | 0.0308 | 0.21405 | 0.014235 | 0.03586 | 0.041476 | 0.05928 | 0.048 | 0.54316 | 16.8 | 96.8681
[5 empty] | 29 | 18 | 0.96667 | 12 | 1.45 | 2 | 0.33333 | 0.66667 | 1.6 | 2.25 | 1.5218 | 0 | 0.038211 | 0.038211 | 0.48333 | 0.8786 | 0.015439 | 0.082763 | 0.098202 | 0.96667 | 1.2425 | 0.030878 | 0.15428 | 0.0315 | 0.21665 | 0.015169 | 0.038211 | 0.041476 | 0.05928 | 0.048 | 0.5552 | 17.4 | 96.9078
[5 empty] | 30 | 18 | 1 | 12 | 1.5 | 2 | 0.33333 | 0.66667 | 1.6 | 2.3 | 1.5695 | 0 | 0.040645 | 0.040645 | 0.5 | 0.90615 | 0.016422 | 0.085617 | 0.10204 | 1 | 1.2815 | 0.032844 | 0.15428 | 0.0322 | 0.21932 | 0.016135 | 0.040645 | 0.041476 | 0.05928 | 0.048 | 0.56754 | 18 | 96.9434
[5 empty] | 31 | 18 | 1.0333 | 12 | 1.55 | 2 | 0.33333 | 0.66667 | 1.6 | 2.35 | 1.6174 | 0 | 0.043161 | 0.043161 | 0.51667 | 0.93378 | 0.017439 | 0.088471 | 0.10591 | 1.0333 | 1.3206 | 0.034878 | 0.15428 | 0.0329 | 0.22205 | 0.017134 | 0.043161 | 0.041476 | 0.05928 | 0.048 | 0.58017 | 18.6 | 96.9751
[5 empty] | 32 | 18 | 1.0667 | 12 | 1.6 | 2 | 0.33333 | 0.66667 | 1.6 | 2.4 | 1.6653 | 0 | 0.04576 | 0.04576 | 0.53333 | 0.96148 | 0.018489 | 0.091325 | 0.10981 | 1.0667 | 1.3597 | 0.036978 | 0.15428 | 0.0336 | 0.22485 | 0.018165 | 0.04576 | 0.041476 | 0.05928 | 0.048 | 0.59311 | 19.2 | 97.0035
[5 empty] | 33 | 18 | 1.1 | 12 | 1.65 | 2 | 0.33333 | 0.66667 | 1.6 | 2.45 | 1.7134 | 0 | 0.048441 | 0.048441 | 0.55 | 0.98925 | 0.019572 | 0.094179 | 0.11375 | 1.1 | 1.399 | 0.039144 | 0.15428 | 0.0343 | 0.22772 | 0.01923 | 0.048441 | 0.041476 | 0.05928 | 0.048 | 0.60634 | 19.8 | 97.0287
[5 empty] | 34 | 18 | 1.1333 | 12 | 1.7 | 2 | 0.33333 | 0.66667 | 1.6 | 2.5 | 1.7616 | 0 | 0.051205 | 0.051205 | 0.56667 | 1.0171 | 0.020689 | 0.097033 | 0.11772 | 1.1333 | 1.4384 | 0.041378 | 0.15428 | 0.035 | 0.23065 | 0.020327 | 0.051205 | 0.041476 | 0.05928 | 0.048 | 0.61987 | 20.4 | 97.051
[5 empty] | 35 | 18 | 1.1667 | 12 | 1.75 | 2 | 0.33333 | 0.66667 | 1.6 | 2.55 | 1.8099 | 0 | 0.054051 | 0.054051 | 0.58333 | 1.045 | 0.021839 | 0.099887 | 0.12173 | 1.1667 | 1.4778 | 0.043678 | 0.15428 | 0.0357 | 0.23365 | 0.021457 | 0.054051 | 0.041476 | 0.05928 | 0.048 | 0.63369 | 21 | 97.0708
[5 empty] | 36 | 18 | 1.2 | 12 | 1.8 | 2 | 0.33333 | 0.66667 | 1.6 | 2.6 | 1.8583 | 0 | 0.05698 | 0.05698 | 0.6 | 1.0729 | 0.023022 | 0.10274 | 0.12576 | 1.2 | 1.5173 | 0.046044 | 0.15428 | 0.0364 | 0.23672 | 0.022619 | 0.05698 | 0.041476 | 0.05928 | 0.048 | 0.64782 | 21.6 | 97.0882
[5 empty] | 37 | 18 | 1.2333 | 12 | 1.85 | 2 | 0.33333 | 0.66667 | 1.6 | 2.65 | 1.9068 | 0 | 0.059991 | 0.059991 | 0.61667 | 1.1009 | 0.024239 | 0.10559 | 0.12983 | 1.2333 | 1.5569 | 0.048478 | 0.15428 | 0.0371 | 0.23985 | 0.023815 | 0.059991 | 0.041476 | 0.05928 | 0.048 | 0.66224 | 22.2 | 97.1033
[5 empty] | 38 | 18 | 1.2667 | 12 | 1.9 | 2 | 0.33333 | 0.66667 | 1.6 | 2.7 | 1.9553 | 0 | 0.063085 | 0.063085 | 0.63333 | 1.1289 | 0.025489 | 0.10845 | 0.13394 | 1.2667 | 1.5965 | 0.050978 | 0.15428 | 0.0378 | 0.24305 | 0.025043 | 0.063085 | 0.041476 | 0.05928 | 0.048 | 0.67696 | 22.8 | 97.1165
[5 empty] | 39 | 18 | 1.3 | 12 | 1.95 | 2 | 0.33333 | 0.66667 | 1.6 | 2.75 | 2.004 | 0 | 0.066261 | 0.066261 | 0.65 | 1.157 | 0.026772 | 0.1113 | 0.13807 | 1.3 | 1.6362 | 0.053544 | 0.15428 | 0.0385 | 0.24632 | 0.026304 | 0.066261 | 0.041476 | 0.05928 | 0.048 | 0.69198 | 23.4 | 97.1278
[5 empty] | 40 | 18 | 1.3333 | 12 | 2 | 2 | 0.33333 | 0.66667 | 1.6 | 2.8 | 2.0526 | 0 | 0.06952 | 0.06952 | 0.66667 | 1.1851 | 0.028089 | 0.11416 | 0.14225 | 1.3333 | 1.676 | 0.056178 | 0.15428 | 0.0392 | 0.24965 | 0.027597 | 0.06952 | 0.041476 | 0.05928 | 0.048 | 0.70729 | 24 | 97.1373
[5 empty] | 41 | 18 | 1.3667 | 12 | 2.05 | 2 | 0.33333 | 0.66667 | 1.6 | 2.85 | 2.1014 | 0 | 0.072861 | 0.072861 | 0.68333 | 1.2132 | 0.029439 | 0.11701 | 0.14645 | 1.3667 | 1.7158 | 0.058878 | 0.15428 | 0.0399 | 0.25305 | 0.028924 | 0.072861 | 0.041476 | 0.05928 | 0.048 | 0.7229 | 24.6 | 97.1453
[5 empty] | 42 | 18 | 1.4 | 12 | 2.1 | 2 | 0.33333 | 0.66667 | 1.6 | 2.9 | 2.1502 | 0 | 0.076285 | 0.076285 | 0.7 | 1.2414 | 0.030822 | 0.11986 | 0.15069 | 1.4 | 1.7556 | 0.061644 | 0.15428 | 0.0406 | 0.25652 | 0.030283 | 0.076285 | 0.041476 | 0.05928 | 0.048 | 0.73881 | 25.2 | 97.1517
[5 empty] | 43 | 18 | 1.4333 | 12 | 2.15 | 2 | 0.33333 | 0.66667 | 1.6 | 2.95 | 2.1991 | 0 | 0.079791 | 0.079791 | 0.71667 | 1.2696 | 0.032239 | 0.12272 | 0.15496 | 1.4333 | 1.7955 | 0.064478 | 0.15428 | 0.0413 | 0.26005 | 0.031675 | 0.079791 | 0.041476 | 0.05928 | 0.048 | 0.75502 | 25.8 | 97.1568
[5 empty] | 44 | 18 | 1.4667 | 12 | 2.2 | 2 | 0.33333 | 0.66667 | 1.6 | 3 | 2.248 | 0 | 0.08338 | 0.08338 | 0.73333 | 1.2979 | 0.033689 | 0.12557 | 0.15926 | 1.4667 | 1.8355 | 0.067378 | 0.15428 | 0.042 | 0.26365 | 0.033099 | 0.08338 | 0.041476 | 0.05928 | 0.048 | 0.77153 | 26.4 | 97.1605
[5 empty] | 45 | 18 | 1.5 | 12 | 2.25 | 2 | 0.33333 | 0.66667 | 1.6 | 3.05 | 2.2969 | 0 | 0.087051 | 0.087051 | 0.75 | 1.3261 | 0.035172 | 0.12843 | 0.1636 | 1.5 | 1.8754 | 0.070344 | 0.15428 | 0.0427 | 0.26732 | 0.034557 | 0.087051 | 0.041476 | 0.05928 | 0.048 | 0.78833 | 27 | 97.1631
[5 empty] | 46 | 18 | 1.5333 | 12 | 2.3 | 2 | 0.33333 | 0.66667 | 1.6 | 3.1 | 2.3459 | 0 | 0.090805 | 0.090805 | 0.76667 | 1.3544 | 0.036689 | 0.13128 | 0.16797 | 1.5333 | 1.9154 | 0.073378 | 0.15428 | 0.0434 | 0.27105 | 0.036047 | 0.090805 | 0.041476 | 0.05928 | 0.048 | 0.80543 | 27.6 | 97.1645
[5 empty] | 47 | 18 | 1.5667 | 12 | 2.35 | 2 | 0.33333 | 0.66667 | 1.6 | 3.15 | 2.395 | 0 | 0.094641 | 0.094641 | 0.78333 | 1.3827 | 0.038239 | 0.13413 | 0.17237 | 1.5667 | 1.9555 | 0.076478 | 0.15428 | 0.0441 | 0.27485 | 0.03757 | 0.094641 | 0.041476 | 0.05928 | 0.048 | 0.82283 | 28.2 | 97.1649
[5 empty] | 48 | 18 | 1.6 | 12 | 2.4 | 2 | 0.33333 | 0.66667 | 1.6 | 3.2 | 2.444 | 0 | 0.09856 | 0.09856 | 0.8 | 1.4111 | 0.039822 | 0.13699 | 0.17681 | 1.6 | 1.9956 | 0.079644 | 0.15428 | 0.0448 | 0.27872 | 0.039125 | 0.09856 | 0.041476 | 0.05928 | 0.048 | 0.84053 | 28.8 | 97.1643
[5 empty] | 49 | 18 | 1.6333 | 12 | 2.45 | 2 | 0.33333 | 0.66667 | 1.6 | 3.25 | 2.4932 | 0 | 0.10256 | 0.10256 | 0.81667 | 1.4394 | 0.041439 | 0.13984 | 0.18128 | 1.6333 | 2.0357 | 0.082878 | 0.15428 | 0.0455 | 0.28265 | 0.040714 | 0.10256 | 0.041476 | 0.05928 | 0.048 | 0.85853 | 29.4 | 97.1627
[5 empty] | 50 | 18 | 1.6667 | 12 | 2.5 | 2 | 0.33333 | 0.66667 | 1.6 | 3.3 | 2.5423 | 0 | 0.10665 | 0.10665 | 0.83333 | 1.4678 | 0.043089 | 0.1427 | 0.18578 | 1.6667 | 2.0758 | 0.086178 | 0.15428 | 0.0462 | 0.28665 | 0.042335 | 0.10665 | 0.041476 | 0.05928 | 0.048 | 0.87682 | 30 | 97.1603
[5 empty] | 51 | 18 | 1.7 | 12 | 2.55 | 2 | 0.33333 | 0.66667 | 1.6 | 3.35 | 2.5915 | 0 | 0.11081 | 0.11081 | 0.85 | 1.4962 | 0.044772 | 0.14555 | 0.19032 | 1.7 | 2.1159 | 0.089544 | 0.15428 | 0.0469 | 0.29072 | 0.043989 | 0.11081 | 0.041476 | 0.05928 | 0.048 | 0.89541 | 30.6 | 97.157
[5 empty] | 52 | 18 | 1.7333 | 12 | 2.6 | 2 | 0.33333 | 0.66667 | 1.6 | 3.4 | 2.6407 | 0 | 0.11506 | 0.11506 | 0.86667 | 1.5246 | 0.046489 | 0.1484 | 0.19489 | 1.7333 | 2.1561 | 0.092978 | 0.15428 | 0.0476 | 0.29485 | 0.045675 | 0.11506 | 0.041476 | 0.05928 | 0.048 | 0.9143 | 31.2 | 97.153
[5 empty] | 53 | 18 | 1.7667 | 12 | 2.65 | 2 | 0.33333 | 0.66667 | 1.6 | 3.45 | 2.69 | 0 | 0.11939 | 0.11939 | 0.88333 | 1.553 | 0.048239 | 0.15126 | 0.1995 | 1.7667 | 2.1963 | 0.096478 | 0.15428 | 0.0483 | 0.29905 | 0.047395 | 0.11939 | 0.041476 | 0.05928 | 0.048 | 0.93348 | 31.8 | 97.1482
[5 empty] | 54 | 18 | 1.8 | 12 | 2.7 | 2 | 0.33333 | 0.66667 | 1.6 | 3.5 | 2.7392 | 0 | 0.1238 | 0.1238 | 0.9 | 1.5815 | 0.050022 | 0.15411 | 0.20413 | 1.8 | 2.2366 | 0.10004 | 0.15428 | 0.049 | 0.30332 | 0.049147 | 0.1238 | 0.041476 | 0.05928 | 0.048 | 0.95297 | 32.4 | 97.1428
[5 empty] | 55 | 18 | 1.8333 | 12 | 2.75 | 2 | 0.33333 | 0.66667 | 1.6 | 3.55 | 2.7885 | 0 | 0.1283 | 0.1283 | 0.91667 | 1.61 | 0.051839 | 0.15697 | 0.2088 | 1.8333 | 2.2768 | 0.10368 | 0.15428 | 0.0497 | 0.30765 | 0.050932 | 0.1283 | 0.041476 | 0.05928 | 0.048 | 0.97275 | 33 | 97.1367
[5 empty] | 56 | 18 | 1.8667 | 12 | 2.8 | 2 | 0.33333 | 0.66667 | 1.6 | 3.6 | 2.8378 | 0 | 0.13288 | 0.13288 | 0.93333 | 1.6384 | 0.053689 | 0.15982 | 0.21351 | 1.8667 | 2.3171 | 0.10738 | 0.15428 | 0.0504 | 0.31205 | 0.052749 | 0.13288 | 0.041476 | 0.05928 | 0.048 | 0.99283 | 33.6 | 97.13
[5 empty] | 57 | 18 | 1.9 | 12 | 2.85 | 2 | 0.33333 | 0.66667 | 1.6 | 3.65 | 2.8872 | 0 | 0.13754 | 0.13754 | 0.95 | 1.6669 | 0.055572 | 0.16267 | 0.21825 | 1.9 | 2.3574 | 0.11114 | 0.15428 | 0.0511 | 0.31652 | 0.0546 | 0.13754 | 0.041476 | 0.05928 | 0.048 | 1.0132 | 34.2 | 97.1227
[5 empty] | 58 | 18 | 1.9333 | 12 | 2.9 | 2 | 0.33333 | 0.66667 | 1.6 | 3.7 | 2.9366 | 0 | 0.14228 | 0.14228 | 0.96667 | 1.6954 | 0.057489 | 0.16553 | 0.22302 | 1.9333 | 2.3977 | 0.11498 | 0.15428 | 0.0518 | 0.32105 | 0.056483 | 0.14228 | 0.041476 | 0.05928 | 0.048 | 1.0339 | 34.8 | 97.1148
[5 empty] | 59 | 18 | 1.9667 | 12 | 2.95 | 2 | 0.33333 | 0.66667 | 1.6 | 3.75 | 2.9859 | 0 | 0.14711 | 0.14711 | 0.98333 | 1.7239 | 0.059439 | 0.16838 | 0.22782 | 1.9667 | 2.438 | 0.11888 | 0.15428 | 0.0525 | 0.32565 | 0.058399 | 0.14711 | 0.041476 | 0.05928 | 0.048 | 1.0548 | 35.4 | 97.1064
[5 empty] | 60 | 18 | 2 | 12 | 3 | 2 | 0.33333 | 0.66667 | 1.6 | 3.8 | 3.0353 | 0 | 0.15202 | 0.15202 | 1 | 1.7525 | 0.061422 | 0.17123 | 0.23266 | 2 | 2.4784 | 0.12284 | 0.15428 | 0.0532 | 0.33032 | 0.060347 | 0.15202 | 0.041476 | 0.05928 | 0.048 | 1.0761 | 36 | 97.0975
[5 empty] | 61 | 18 | 2.0333 | 12 | 3.05 | 2 | 0.33333 | 0.66667 | 1.6 | 3.85 | 3.0848 | 0 | 0.15701 | 0.15701 | 1.0167 | 1.781 | 0.063439 | 0.17409 | 0.23753 | 2.0333 | 2.5187 | 0.12688 | 0.15428 | 0.0539 | 0.33505 | 0.062329 | 0.15701 | 0.041476 | 0.05928 | 0.048 | 1.0977 | 36.6 | 97.0882
[5 empty] | 62 | 18 | 2.0667 | 12 | 3.1 | 2 | 0.33333 | 0.66667 | 1.6 | 3.9 | 3.1342 | 0 | 0.16208 | 0.16208 | 1.0333 | 1.8095 | 0.065489 | 0.17694 | 0.24243 | 2.0667 | 2.5591 | 0.13098 | 0.15428 | 0.0546 | 0.33985 | 0.064343 | 0.16208 | 0.041476 | 0.05928 | 0.048 | 1.1196 | 37.2 | 97.0784
[5 empty] | 63 | 18 | 2.1 | 12 | 3.15 | 2 | 0.33333 | 0.66667 | 1.6 | 3.95 | 3.1837 | 0 | 0.16724 | 0.16724 | 1.05 | 1.8381 | 0.067572 | 0.1798 | 0.24737 | 2.1 | 2.5995 | 0.13514 | 0.15428 | 0.0553 | 0.34472 | 0.06639 | 0.16724 | 0.041476 | 0.05928 | 0.048 | 1.1417 | 37.8 | 97.0681
[5 empty] | 64 | 18 | 2.1333 | 12 | 3.2 | 2 | 0.33333 | 0.66667 | 1.6 | 4 | 3.2332 | 0 | 0.17248 | 0.17248 | 1.0667 | 1.8667 | 0.069689 | 0.18265 | 0.25234 | 2.1333 | 2.6399 | 0.13938 | 0.15428 | 0.056 | 0.34965 | 0.068469 | 0.17248 | 0.041476 | 0.05928 | 0.048 | 1.1642 | 38.4 | 97.0575
[5 empty] | 65 | 18 | 2.1667 | 12 | 3.25 | 2 | 0.33333 | 0.66667 | 1.6 | 4.05 | 3.2827 | 0 | 0.1778 | 0.1778 | 1.0833 | 1.8952 | 0.071839 | 0.1855 | 0.25734 | 2.1667 | 2.6803 | 0.14368 | 0.15428 | 0.0567 | 0.35465 | 0.070582 | 0.1778 | 0.041476 | 0.05928 | 0.048 | 1.1869 | 39 | 97.0465
[5 empty] | 66 | 18 | 2.2 | 12 | 3.3 | 2 | 0.33333 | 0.66667 | 1.6 | 4.1 | 3.3322 | 0 | 0.18321 | 0.18321 | 1.1 | 1.9238 | 0.074022 | 0.18836 | 0.26238 | 2.2 | 2.7207 | 0.14804 | 0.15428 | 0.0574 | 0.35972 | 0.072727 | 0.18321 | 0.041476 | 0.05928 | 0.048 | 1.21 | 39.6 | 97.0351
[5 empty] | 67 | 18 | 2.2333 | 12 | 3.35 | 2 | 0.33333 | 0.66667 | 1.6 | 4.15 | 3.3817 | 0 | 0.18869 | 0.18869 | 1.1167 | 1.9524 | 0.076239 | 0.19121 | 0.26745 | 2.2333 | 2.7611 | 0.15248 | 0.15428 | 0.0581 | 0.36485 | 0.074905 | 0.18869 | 0.041476 | 0.05928 | 0.048 | 1.2333 | 40.2 | 97.0233
[5 empty] | 68 | 18 | 2.2667 | 12 | 3.4 | 2 | 0.33333 | 0.66667 | 1.6 | 4.2 | 3.4312 | 0 | 0.19426 | 0.19426 | 1.1333 | 1.981 | 0.078489 | 0.19407 | 0.27255 | 2.2667 | 2.8016 | 0.15698 | 0.15428 | 0.0588 | 0.37005 | 0.077115 | 0.19426 | 0.041476 | 0.05928 | 0.048 | 1.257 | 40.8 | 97.0112
[5 empty] | 69 | 18 | 2.3 | 12 | 3.45 | 2 | 0.33333 | 0.66667 | 1.6 | 4.25 | 3.4808 | 0 | 0.19991 | 0.19991 | 1.15 | 2.0096 | 0.080772 | 0.19692 | 0.27769 | 2.3 | 2.842 | 0.16154 | 0.15428 | 0.0595 | 0.37532 | 0.079359 | 0.19991 | 0.041476 | 0.05928 | 0.048 | 1.2809 | 41.4 | 96.9988
[5 empty] | 70 | 18 | 2.3333 | 12 | 3.5 | 2 | 0.33333 | 0.66667 | 1.6 | 4.3 | 3.5303 | 0 | 0.20564 | 0.20564 | 1.1667 | 2.0382 | 0.083089 | 0.19977 | 0.28286 | 2.3333 | 2.8825 | 0.16618 | 0.15428 | 0.0602 | 0.38065 | 0.081635 | 0.20564 | 0.041476 | 0.05928 | 0.048 | 1.3052 | 42 | 96.9861
[5 empty] | 71 | 18 | 2.3667 | 12 | 3.55 | 2 | 0.33333 | 0.66667 | 1.6 | 4.35 | 3.5799 | 0 | 0.21146 | 0.21146 | 1.1833 | 2.0669 | 0.085439 | 0.20263 | 0.28807 | 2.3667 | 2.923 | 0.17088 | 0.15428 | 0.0609 | 0.38605 | 0.083944 | 0.21146 | 0.041476 | 0.05928 | 0.048 | 1.3297 | 42.6 | 96.973
[5 empty] | 72 | 18 | 2.4 | 12 | 3.6 | 2 | 0.33333 | 0.66667 | 1.6 | 4.4 | 3.6295 | 0 | 0.21736 | 0.21736 | 1.2 | 2.0955 | 0.087822 | 0.20548 | 0.2933 | 2.4 | 2.9635 | 0.17564 | 0.15428 | 0.0616 | 0.39152 | 0.086285 | 0.21736 | 0.041476 | 0.05928 | 0.048 | 1.3546 | 43.2 | 96.9597
[5 empty] | 73 | 18 | 2.4333 | 12 | 3.65 | 2 | 0.33333 | 0.66667 | 1.6 | 4.45 | 3.6791 | 0 | 0.22334 | 0.22334 | 1.2167 | 2.1241 | 0.090239 | 0.20834 | 0.29857 | 2.4333 | 3.004 | 0.18048 | 0.15428 | 0.0623 | 0.39705 | 0.08866 | 0.22334 | 0.041476 | 0.05928 | 0.048 | 1.3797 | 43.8 | 96.9461
[5 empty] | 74 | 18 | 2.4667 | 12 | 3.7 | 2 | 0.33333 | 0.66667 | 1.6 | 4.5 | 3.7287 | 0 | 0.22941 | 0.22941 | 1.2333 | 2.1528 | 0.092689 | 0.21119 | 0.30388 | 2.4667 | 3.0445 | 0.18538 | 0.15428 | 0.063 | 0.40265 | 0.091067 | 0.22941 | 0.041476 | 0.05928 | 0.048 | 1.4052 | 44.4 | 96.9323
[5 empty] | 75 | 18 | 2.5 | 12 | 3.75 | 2 | 0.33333 | 0.66667 | 1.6 | 4.55 | 3.7783 | 0 | 0.23555 | 0.23555 | 1.25 | 2.1814 | 0.095172 | 0.21404 | 0.30922 | 2.5 | 3.085 | 0.19034 | 0.15428 | 0.0637 | 0.40832 | 0.093507 | 0.23555 | 0.041476 | 0.05928 | 0.048 | 1.4309 | 45 | 96.9182
[5 empty] | 76 | 18 | 2.5333 | 12 | 3.8 | 2 | 0.33333 | 0.66667 | 1.6 | 4.6 | 3.828 | 0 | 0.24178 | 0.24178 | 1.2667 | 2.2101 | 0.097689 | 0.2169 | 0.31459 | 2.5333 | 3.1255 | 0.19538 | 0.15428 | 0.0644 | 0.41405 | 0.095979 | 0.24178 | 0.041476 | 0.05928 | 0.048 | 1.4569 | 45.6 | 96.9039
[5 empty] | 77 | 18 | 2.5667 | 12 | 3.85 | 2 | 0.33333 | 0.66667 | 1.6 | 4.65 | 3.8776 | 0 | 0.24809 | 0.24809 | 1.2833 | 2.2387 | 0.10024 | 0.21975 | 0.31999 | 2.5667 | 3.1661 | 0.20048 | 0.15428 | 0.0651 | 0.41985 | 0.098485 | 0.24809 | 0.041476 | 0.05928 | 0.048 | 1.4833 | 46.2 | 96.8893
[5 empty] | 78 | 18 | 2.6 | 12 | 3.9 | 2 | 0.33333 | 0.66667 | 1.6 | 4.7 | 3.9273 | 0 | 0.25449 | 0.25449 | 1.3 | 2.2674 | 0.10282 | 0.22261 | 0.32543 | 2.6 | 3.2066 | 0.20564 | 0.15428 | 0.0658 | 0.42572 | 0.10102 | 0.25449 | 0.041476 | 0.05928 | 0.048 | 1.5099 | 46.8 | 96.8746
[5 empty] | 79 | 18 | 2.6333 | 12 | 3.95 | 2 | 0.33333 | 0.66667 | 1.6 | 4.75 | 3.9769 | 0 | 0.26096 | 0.26096 | 1.3167 | 2.2961 | 0.10544 | 0.22546 | 0.3309 | 2.6333 | 3.2471 | 0.21088 | 0.15428 | 0.0665 | 0.43165 | 0.10359 | 0.26096 | 0.041476 | 0.05928 | 0.048 | 1.5368 | 47.4 | 96.8596
[5 empty] | 80 | 18 | 2.6667 | 12 | 4 | 2 | 0.33333 | 0.66667 | 1.6 | 4.8 | 4.0266 | 0 | 0.26752 | 0.26752 | 1.3333 | 2.3247 | 0.10809 | 0.22831 | 0.3364 | 2.6667 | 3.2877 | 0.21618 | 0.15428 | 0.0672 | 0.43765 | 0.1062 | 0.26752 | 0.041476 | 0.05928 | 0.048 | 1.564 | 48 | 96.8444
[5 empty] | 81 | 18 | 2.7 | 12 | 4.05 | 2 | 0.33333 | 0.66667 | 1.6 | 4.85 | 4.0763 | 0 | 0.27416 | 0.27416 | 1.35 | 2.3534 | 0.11077 | 0.23117 | 0.34194 | 2.7 | 3.3282 | 0.22154 | 0.15428 | 0.0679 | 0.44372 | 0.10883 | 0.27416 | 0.041476 | 0.05928 | 0.048 | 1.5916 | 48.6 | 96.829
[5 empty] | 82 | 18 | 2.7333 | 12 | 4.1 | 2 | 0.33333 | 0.66667 | 1.6 | 4.9 | 4.1259 | 0 | 0.28089 | 0.28089 | 1.3667 | 2.3821 | 0.11349 | 0.23402 | 0.34751 | 2.7333 | 3.3688 | 0.22698 | 0.15428 | 0.0686 | 0.44985 | 0.1115 | 0.28089 | 0.041476 | 0.05928 | 0.048 | 1.6194 | 49.2 | 96.8134
[5 empty] | 83 | 18 | 2.7667 | 12 | 4.15 | 2 | 0.33333 | 0.66667 | 1.6 | 4.95 | 4.1756 | 0 | 0.28769 | 0.28769 | 1.3833 | 2.4108 | 0.11624 | 0.23687 | 0.35311 | 2.7667 | 3.4094 | 0.23248 | 0.15428 | 0.0693 | 0.45605 | 0.1142 | 0.28769 | 0.041476 | 0.05928 | 0.048 | 1.6475 | 49.8 | 96.7977
[5 empty] | 84 | 18 | 2.8 | 12 | 4.2 | 2 | 0.33333 | 0.66667 | 1.6 | 5 | 4.2253 | 0 | 0.29458 | 0.29458 | 1.4 | 2.4395 | 0.11902 | 0.23973 | 0.35875 | 2.8 | 3.45 | 0.23804 | 0.15428 | 0.07 | 0.46232 | 0.11694 | 0.29458 | 0.041476 | 0.05928 | 0.048 | 1.6759 | 50.4 | 96.7818
[5 empty] | 85 | 18 | 2.8333 | 12 | 4.25 | 2 | 0.33333 | 0.66667 | 1.6 | 5.05 | 4.275 | 0 | 0.30155 | 0.30155 | 1.4167 | 2.4682 | 0.12184 | 0.24258 | 0.36442 | 2.8333 | 3.4905 | 0.24368 | 0.15428 | 0.0707 | 0.46865 | 0.11971 | 0.30155 | 0.041476 | 0.05928 | 0.048 | 1.7046 | 51 | 96.7657
[5 empty] | 86 | 18 | 2.8667 | 12 | 4.3 | 2 | 0.33333 | 0.66667 | 1.6 | 5.1 | 4.3247 | 0 | 0.30861 | 0.30861 | 1.4333 | 2.4969 | 0.12469 | 0.24544 | 0.37013 | 2.8667 | 3.5311 | 0.24938 | 0.15428 | 0.0714 | 0.47505 | 0.12251 | 0.30861 | 0.041476 | 0.05928 | 0.048 | 1.7337 | 51.6 | 96.7494
[5 empty] | 87 | 18 | 2.9 | 12 | 4.35 | 2 | 0.33333 | 0.66667 | 1.6 | 5.15 | 4.3745 | 0 | 0.31574 | 0.31574 | 1.45 | 2.5256 | 0.12757 | 0.24829 | 0.37586 | 2.9 | 3.5717 | 0.25514 | 0.15428 | 0.0721 | 0.48152 | 0.12534 | 0.31574 | 0.041476 | 0.05928 | 0.048 | 1.763 | 52.2 | 96.733
[5 empty] | 88 | 18 | 2.9333 | 12 | 4.4 | 2 | 0.33333 | 0.66667 | 1.6 | 5.2 | 4.4242 | 0 | 0.32296 | 0.32296 | 1.4667 | 2.5543 | 0.13049 | 0.25114 | 0.38163 | 2.9333 | 3.6123 | 0.26098 | 0.15428 | 0.0728 | 0.48805 | 0.12821 | 0.32296 | 0.041476 | 0.05928 | 0.048 | 1.7926 | 52.8 | 96.7165
[5 empty] | 89 | 18 | 2.9667 | 12 | 4.45 | 2 | 0.33333 | 0.66667 | 1.6 | 5.25 | 4.4739 | 0 | 0.33026 | 0.33026 | 1.4833 | 2.583 | 0.13344 | 0.254 | 0.38744 | 2.9667 | 3.6529 | 0.26688 | 0.15428 | 0.0735 | 0.49465 | 0.1311 | 0.33026 | 0.041476 | 0.05928 | 0.048 | 1.8225 | 53.4 | 96.6998
[5 empty] | 90 | 18 | 3 | 12 | 4.5 | 2 | 0.33333 | 0.66667 | 1.6 | 5.3 | 4.5236 | 0 | 0.33765 | 0.33765 | 1.5 | 2.6117 | 0.13642 | 0.25685 | 0.39327 | 3 | 3.6935 | 0.27284 | 0.15428 | 0.0742 | 0.50132 | 0.13403 | 0.33765 | 0.041476 | 0.05928 | 0.048 | 1.8527 | 54 | 96.6829
[5 empty] | 91 | 18 | 3.0333 | 12 | 4.55 | 2 | 0.33333 | 0.66667 | 1.6 | 5.35 | 4.5734 | 0 | 0.34511 | 0.34511 | 1.5167 | 2.6404 | 0.13944 | 0.25971 | 0.39914 | 3.0333 | 3.7342 | 0.27888 | 0.15428 | 0.0749 | 0.50805 | 0.137 | 0.34511 | 0.041476 | 0.05928 | 0.048 | 1.8832 | 54.6 | 96.666
[5 empty] | 92 | 18 | 3.0667 | 12 | 4.6 | 2 | 0.33333 | 0.66667 | 1.6 | 5.4 | 4.6231 | 0 | 0.35266 | 0.35266 | 1.5333 | 2.6692 | 0.14249 | 0.26256 | 0.40505 | 3.0667 | 3.7748 | 0.28498 | 0.15428 | 0.0756 | 0.51485 | 0.14 | 0.35266 | 0.041476 | 0.05928 | 0.048 | 1.914 | 55.2 | 96.6489
[5 empty] | 93 | 18 | 3.1 | 12 | 4.65 | 2 | 0.33333 | 0.66667 | 1.6 | 5.45 | 4.6729 | 0 | 0.36029 | 0.36029 | 1.55 | 2.6979 | 0.14557 | 0.26541 | 0.41099 | 3.1 | 3.8154 | 0.29114 | 0.15428 | 0.0763 | 0.52172 | 0.14302 | 0.36029 | 0.041476 | 0.05928 | 0.048 | 1.9451 | 55.8 | 96.6316
[5 empty] | 94 | 18 | 3.1333 | 12 | 4.7 | 2 | 0.33333 | 0.66667 | 1.6 | 5.5 | 4.7226 | 0 | 0.36801 | 0.36801 | 1.5667 | 2.7266 | 0.14869 | 0.26827 | 0.41696 | 3.1333 | 3.856 | 0.29738 | 0.15428 | 0.077 | 0.52865 | 0.14609 | 0.36801 | 0.041476 | 0.05928 | 0.048 | 1.9765 | 56.4 | 96.6143
[5 empty] | 95 | 18 | 3.1667 | 12 | 4.75 | 2 | 0.33333 | 0.66667 | 1.6 | 5.55 | 4.7724 | 0 | 0.3758 | 0.3758 | 1.5833 | 2.7553 | 0.15184 | 0.27112 | 0.42296 | 3.1667 | 3.8967 | 0.30368 | 0.15428 | 0.0777 | 0.53565 | 0.14918 | 0.3758 | 0.041476 | 0.05928 | 0.048 | 2.0082 | 57 | 96.5968
[5 empty] | 96 | 18 | 3.2 | 12 | 4.8 | 2 | 0.33333 | 0.66667 | 1.6 | 5.6 | 4.8222 | 0 | 0.38368 | 0.38368 | 1.6 | 2.7841 | 0.15502 | 0.27398 | 0.429 | 3.2 | 3.9373 | 0.31004 | 0.15428 | 0.0784 | 0.54272 | 0.15231 | 0.38368 | 0.041476 | 0.05928 | 0.048 | 2.0401 | 57.6 | 96.5792
[5 empty] | 97 | 18 | 3.2333 | 12 | 4.85 | 2 | 0.33333 | 0.66667 | 1.6 | 5.65 | 4.8719 | 0 | 0.39164 | 0.39164 | 1.6167 | 2.8128 | 0.15824 | 0.27683 | 0.43507 | 3.2333 | 3.9779 | 0.31648 | 0.15428 | 0.0791 | 0.54985 | 0.15547 | 0.39164 | 0.041476 | 0.05928 | 0.048 | 2.0724 | 58.2 | 96.5616
[5 empty] | 98 | 18 | 3.2667 | 12 | 4.9 | 2 | 0.33333 | 0.66667 | 1.6 | 5.7 | 4.9217 | 0 | 0.39968 | 0.39968 | 1.6333 | 2.8416 | 0.16149 | 0.27968 | 0.44117 | 3.2667 | 4.0186 | 0.32298 | 0.15428 | 0.0798 | 0.55705 | 0.15866 | 0.39968 | 0.041476 | 0.05928 | 0.048 | 2.105 | 58.8 | 96.5438
[5 empty] | 99 | 18 | 3.3 | 12 | 4.95 | 2 | 0.33333 | 0.66667 | 1.6 | 5.75 | 4.9715 | 0 | 0.40781 | 0.40781 | 1.65 | 2.8703 | 0.16477 | 0.28254 | 0.44731 | 3.3 | 4.0592 | 0.32954 | 0.15428 | 0.0805 | 0.56432 | 0.16189 | 0.40781 | 0.041476 | 0.05928 | 0.048 | 2.1379 | 59.4 | 96.5259
[5 empty] | 100 | 18 | 3.3333 | 12 | 5 | 2 | 0.33333 | 0.66667 | 1.6 | 5.8 | 5.0213 | 0 | 0.41602 | 0.41602 | 1.6667 | 2.899 | 0.16809 | 0.28539 | 0.45348 | 3.3333 | 4.0999 | 0.33618 | 0.15428 | 0.0812 | 0.57165 | 0.16515 | 0.41602 | 0.041476 | 0.05928 | 0.048 | 2.1711 | 60 | 96.5079
[5 empty] | 101 | 18 | 3.3667 | 12 | 5.05 | 2 | 0.33333 | 0.66667 | 1.6 | 5.85 | 5.0711 | 0 | 0.42431 | 0.42431 | 1.6833 | 2.9278 | 0.17144 | 0.28825 | 0.45968 | 3.3667 | 4.1405 | 0.34288 | 0.15428 | 0.0819 | 0.57905 | 0.16844 | 0.42431 | 0.041476 | 0.05928 | 0.048 | 2.2046 | 60.6 | 96.4898
[5 empty] | 102 | 18 | 3.4 | 12 | 5.1 | 2 | 0.33333 | 0.66667 | 1.6 | 5.9 | 5.1209 | 0 | 0.43268 | 0.43268 | 1.7 | 2.9565 | 0.17482 | 0.2911 | 0.46592 | 3.4 | 4.1812 | 0.34964 | 0.15428 | 0.0826 | 0.58652 | 0.17176 | 0.43268 | 0.041476 | 0.05928 | 0.048 | 2.2383 | 61.2 | 96.4716
[5 empty] | 103 | 18 | 3.4333 | 12 | 5.15 | 2 | 0.33333 | 0.66667 | 1.6 | 5.95 | 5.1707 | 0 | 0.44114 | 0.44114 | 1.7167 | 2.9853 | 0.17824 | 0.29395 | 0.47219 | 3.4333 | 4.2218 | 0.35648 | 0.15428 | 0.0833 | 0.59405 | 0.17512 | 0.44114 | 0.041476 | 0.05928 | 0.048 | 2.2724 | 61.8 | 96.4534
[5 empty] | 104 | 18 | 3.4667 | 12 | 5.2 | 2 | 0.33333 | 0.66667 | 1.6 | 6 | 5.2205 | 0 | 0.44968 | 0.44968 | 1.7333 | 3.014 | 0.18169 | 0.29681 | 0.4785 | 3.4667 | 4.2625 | 0.36338 | 0.15428 | 0.084 | 0.60165 | 0.17851 | 0.44968 | 0.041476 | 0.05928 | 0.048 | 2.3068 | 62.4 | 96.435
[5 empty] | 105 | 18 | 3.5 | 12 | 5.25 | 2 | 0.33333 | 0.66667 | 1.6 | 6.05 | 5.2703 | 0 | 0.4583 | 0.4583 | 1.75 | 3.0428 | 0.18517 | 0.29966 | 0.48483 | 3.5 | 4.3032 | 0.37034 | 0.15428 | 0.0847 | 0.60932 | 0.18193 | 0.4583 | 0.041476 | 0.05928 | 0.048 | 2.3414 | 63 | 96.4166
[5 empty] | 106 | 18 | 3.5333 | 12 | 5.3 | 2 | 0.33333 | 0.66667 | 1.6 | 6.1 | 5.3201 | 0 | 0.46701 | 0.46701 | 1.7667 | 3.0716 | 0.18869 | 0.30251 | 0.4912 | 3.5333 | 4.3438 | 0.37738 | 0.15428 | 0.0854 | 0.61705 | 0.18539 | 0.46701 | 0.041476 | 0.05928 | 0.048 | 2.3764 | 63.6 | 96.3981
[5 empty] | 107 | 18 | 3.5667 | 12 | 5.35 | 2 | 0.33333 | 0.66667 | 1.6 | 6.15 | 5.3699 | 0 | 0.47579 | 0.47579 | 1.7833 | 3.1003 | 0.19224 | 0.30537 | 0.49761 | 3.5667 | 4.3845 | 0.38448 | 0.15428 | 0.0861 | 0.62485 | 0.18887 | 0.47579 | 0.041476 | 0.05928 | 0.048 | 2.4117 | 64.2 | 96.3795
[5 empty] | 108 | 18 | 3.6 | 12 | 5.4 | 2 | 0.33333 | 0.66667 | 1.6 | 6.2 | 5.4197 | 0 | 0.48466 | 0.48466 | 1.8 | 3.1291 | 0.19582 | 0.30822 | 0.50404 | 3.6 | 4.4252 | 0.39164 | 0.15428 | 0.0868 | 0.63272 | 0.1924 | 0.48466 | 0.041476 | 0.05928 | 0.048 | 2.4472 | 64.8 | 96.3608
[5 empty] | 109 | 18 | 3.6333 | 12 | 5.45 | 2 | 0.33333 | 0.66667 | 1.6 | 6.25 | 5.4695 | 0 | 0.49361 | 0.49361 | 1.8167 | 3.1578 | 0.19944 | 0.31108 | 0.51052 | 3.6333 | 4.4659 | 0.39888 | 0.15428 | 0.0875 | 0.64065 | 0.19595 | 0.49361 | 0.041476 | 0.05928 | 0.048 | 2.4831 | 65.4 | 96.3421
[5 empty] | 110 | 18 | 3.6667 | 12 | 5.5 | 2 | 0.33333 | 0.66667 | 1.6 | 6.3 | 5.5194 | 0 | 0.50265 | 0.50265 | 1.8333 | 3.1866 | 0.20309 | 0.31393 | 0.51702 | 3.6667 | 4.5065 | 0.40618 | 0.15428 | 0.0882 | 0.64865 | 0.19953 | 0.50265 | 0.041476 | 0.05928 | 0.048 | 2.5193 | 66 | 96.3233
[5 empty] | 111 | 18 | 3.7 | 12 | 5.55 | 2 | 0.33333 | 0.66667 | 1.6 | 6.35 | 5.5692 | 0 | 0.51176 | 0.51176 | 1.85 | 3.2154 | 0.20677 | 0.31678 | 0.52356 | 3.7 | 4.5472 | 0.41354 | 0.15428 | 0.0889 | 0.65672 | 0.20315 | 0.51176 | 0.041476 | 0.05928 | 0.048 | 2.5557 | 66.6 | 96.3044
[5 empty] | 112 | 18 | 3.7333 | 12 | 5.6 | 2 | 0.33333 | 0.66667 | 1.6 | 6.4 | 5.619 | 0 | 0.52096 | 0.52096 | 1.8667 | 3.2441 | 0.21049 | 0.31964 | 0.53013 | 3.7333 | 4.5879 | 0.42098 | 0.15428 | 0.0896 | 0.66485 | 0.20681 | 0.52096 | 0.041476 | 0.05928 | 0.048 | 2.5925 | 67.2 | 96.2855
[5 empty] | 113 | 18 | 3.7667 | 12 | 5.65 | 2 | 0.33333 | 0.66667 | 1.6 | 6.45 | 5.6688 | 0 | 0.53024 | 0.53024 | 1.8833 | 3.2729 | 0.21424 | 0.32249 | 0.53673 | 3.7667 | 4.6286 | 0.42848 | 0.15428 | 0.0903 | 0.67305 | 0.21049 | 0.53024 | 0.041476 | 0.05928 | 0.048 | 2.6295 | 67.8 | 96.2665
[5 empty] | 114 | 18 | 3.8 | 12 | 5.7 | 2 | 0.33333 | 0.66667 | 1.6 | 6.5 | 5.7187 | 0 | 0.5396 | 0.5396 | 1.9 | 3.3017 | 0.21802 | 0.32535 | 0.54337 | 3.8 | 4.6693 | 0.43604 | 0.15428 | 0.091 | 0.68132 | 0.21421 | 0.5396 | 0.041476 | 0.05928 | 0.048 | 2.6669 | 68.4 | 96.2474
[5 empty] | 115 | 18 | 3.8333 | 12 | 5.75 | 2 | 0.33333 | 0.66667 | 1.6 | 6.55 | 5.7685 | 0 | 0.54905 | 0.54905 | 1.9167 | 3.3305 | 0.22184 | 0.3282 | 0.55004 | 3.8333 | 4.71 | 0.44368 | 0.15428 | 0.0917 | 0.68965 | 0.21796 | 0.54905 | 0.041476 | 0.05928 | 0.048 | 2.7045 | 69 | 96.2283
[5 empty] | 116 | 18 | 3.8667 | 12 | 5.8 | 2 | 0.33333 | 0.66667 | 1.6 | 6.6 | 5.8184 | 0 | 0.55858 | 0.55858 | 1.9333 | 3.3592 | 0.22569 | 0.33105 | 0.55674 | 3.8667 | 4.7507 | 0.45138 | 0.15428 | 0.0924 | 0.69805 | 0.22174 | 0.55858 | 0.041476 | 0.05928 | 0.048 | 2.7425 | 69.6 | 96.2091
[5 empty] | 117 | 18 | 3.9 | 12 | 5.85 | 2 | 0.33333 | 0.66667 | 1.6 | 6.65 | 5.8682 | 0 | 0.56819 | 0.56819 | 1.95 | 3.388 | 0.22957 | 0.33391 | 0.56348 | 3.9 | 4.7914 | 0.45914 | 0.15428 | 0.0931 | 0.70652 | 0.22555 | 0.56819 | 0.041476 | 0.05928 | 0.048 | 2.7807 | 70.2 | 96.1898
[5 empty] | 118 | 18 | 3.9333 | 12 | 5.9 | 2 | 0.33333 | 0.66667 | 1.6 | 6.7 | 5.9181 | 0 | 0.57788 | 0.57788 | 1.9667 | 3.4168 | 0.23349 | 0.33676 | 0.57025 | 3.9333 | 4.8321 | 0.46698 | 0.15428 | 0.0938 | 0.71505 | 0.2294 | 0.57788 | 0.041476 | 0.05928 | 0.048 | 2.8192 | 70.8 | 96.1705
[5 empty] | 119 | 18 | 3.9667 | 12 | 5.95 | 2 | 0.33333 | 0.66667 | 1.6 | 6.75 | 5.9679 | 0 | 0.58766 | 0.58766 | 1.9833 | 3.4456 | 0.23744 | 0.33962 | 0.57705 | 3.9667 | 4.8728 | 0.47488 | 0.15428 | 0.0945 | 0.72365 | 0.23328 | 0.58766 | 0.041476 | 0.05928 | 0.048 | 2.8581 | 71.4 | 96.1512
[5 empty] | 120 | 18 | 4 | 12 | 6 | 2 | 0.33333 | 0.66667 | 1.6 | 6.8 | 6.0178 | 0 | 0.59752 | 0.59752 | 2 | 3.4744 | 0.24142 | 0.34247 | 0.58389 | 4 | 4.9135 | 0.48284 | 0.15428 | 0.0952 | 0.73232 | 0.2372 | 0.59752 | 0.041476 | 0.05928 | 0.048 | 2.8972 | 72 | 96.1318
[5 empty] | 121 | 18 | 4.0333 | 12 | 6.05 | 2 | 0.33333 | 0.66667 | 1.6 | 6.85 | 6.0676 | 0 | 0.60746 | 0.60746 | 2.0167 | 3.5031 | 0.24544 | 0.34532 | 0.59076 | 4.0333 | 4.9542 | 0.49088 | 0.15428 | 0.0959 | 0.74105 | 0.24114 | 0.60746 | 0.041476 | 0.05928 | 0.048 | 2.9366 | 72.6 | 96.1123
[5 empty] | 122 | 18 | 4.0667 | 12 | 6.1 | 2 | 0.33333 | 0.66667 | 1.6 | 6.9 | 6.1175 | 0 | 0.61748 | 0.61748 | 2.0333 | 3.5319 | 0.24949 | 0.34818 | 0.59767 | 4.0667 | 4.9949 | 0.49898 | 0.15428 | 0.0966 | 0.74985 | 0.24512 | 0.61748 | 0.041476 | 0.05928 | 0.048 | 2.9764 | 73.2 | 96.0928
[5 empty] | 123 | 18 | 4.1 | 12 | 6.15 | 2 | 0.33333 | 0.66667 | 1.6 | 6.95 | 6.1673 | 0 | 0.62759 | 0.62759 | 2.05 | 3.5607 | 0.25357 | 0.35103 | 0.6046 | 4.1 | 5.0356 | 0.50714 | 0.15428 | 0.0973 | 0.75872 | 0.24913 | 0.62759 | 0.041476 | 0.05928 | 0.048 | 3.0164 | 73.8 | 96.0732
[5 empty] | 124 | 18 | 4.1333 | 12 | 6.2 | 2 | 0.33333 | 0.66667 | 1.6 | 7 | 6.2172 | 0 | 0.63778 | 0.63778 | 2.0667 | 3.5895 | 0.25769 | 0.35388 | 0.61157 | 4.1333 | 5.0763 | 0.51538 | 0.15428 | 0.098 | 0.76765 | 0.25318 | 0.63778 | 0.041476 | 0.05928 | 0.048 | 3.0567 | 74.4 | 96.0536
[5 empty] | 125 | 18 | 4.1667 | 12 | 6.25 | 2 | 0.33333 | 0.66667 | 1.6 | 7.05 | 6.267 | 0 | 0.64805 | 0.64805 | 2.0833 | 3.6183 | 0.26184 | 0.35674 | 0.61858 | 4.1667 | 5.117 | 0.52368 | 0.15428 | 0.0987 | 0.77665 | 0.25726 | 0.64805 | 0.041476 | 0.05928 | 0.048 | 3.0973 | 75 | 96.034
[5 empty] | 126 | 18 | 4.2 | 12 | 6.3 | 2 | 0.33333 | 0.66667 | 1.6 | 7.1 | 6.3169 | 0 | 0.65841 | 0.65841 | 2.1 | 3.6471 | 0.26602 | 0.35959 | 0.62562 | 4.2 | 5.1577 | 0.53204 | 0.15428 | 0.0994 | 0.78572 | 0.26137 | 0.65841 | 0.041476 | 0.05928 | 0.048 | 3.1383 | 75.6 | 96.0143
[5 empty] | 127 | 18 | 4.2333 | 12 | 6.35 | 2 | 0.33333 | 0.66667 | 1.6 | 7.15 | 6.3668 | 0 | 0.66884 | 0.66884 | 2.1167 | 3.6759 | 0.27024 | 0.36245 | 0.63269 | 4.2333 | 5.1985 | 0.54048 | 0.15428 | 0.1001 | 0.79485 | 0.26551 | 0.66884 | 0.041476 | 0.05928 | 0.048 | 3.1795 | 76.2 | 95.9946
[5 empty] | 128 | 18 | 4.2667 | 12 | 6.4 | 2 | 0.33333 | 0.66667 | 1.6 | 7.2 | 6.4166 | 0 | 0.67936 | 0.67936 | 2.1333 | 3.7047 | 0.27449 | 0.3653 | 0.63979 | 4.2667 | 5.2392 | 0.54898 | 0.15428 | 0.1008 | 0.80405 | 0.26969 | 0.67936 | 0.041476 | 0.05928 | 0.048 | 3.221 | 76.8 | 95.9748
[5 empty] | 129 | 18 | 4.3 | 12 | 6.45 | 2 | 0.33333 | 0.66667 | 1.6 | 7.25 | 6.4665 | 0 | 0.68996 | 0.68996 | 2.15 | 3.7334 | 0.27877 | 0.36815 | 0.64693 | 4.3 | 5.2799 | 0.55754 | 0.15428 | 0.1015 | 0.81332 | 0.27389 | 0.68996 | 0.041476 | 0.05928 | 0.048 | 3.2628 | 77.4 | 95.955
[5 empty] | 130 | 18 | 4.3333 | 12 | 6.5 | 2 | 0.33333 | 0.66667 | 1.6 | 7.3 | 6.5164 | 0 | 0.70065 | 0.70065 | 2.1667 | 3.7622 | 0.28309 | 0.37101 | 0.6541 | 4.3333 | 5.3206 | 0.56618 | 0.15428 | 0.1022 | 0.82265 | 0.27813 | 0.70065 | 0.041476 | 0.05928 | 0.048 | 3.3049 | 78 | 95.9351
[5 empty] | 131 | 18 | 4.3667 | 12 | 6.55 | 2 | 0.33333 | 0.66667 | 1.6 | 7.35 | 6.5663 | 0 | 0.71141 | 0.71141 | 2.1833 | 3.791 | 0.28744 | 0.37386 | 0.6613 | 4.3667 | 5.3613 | 0.57488 | 0.15428 | 0.1029 | 0.83205 | 0.28241 | 0.71141 | 0.041476 | 0.05928 | 0.048 | 3.3473 | 78.6 | 95.9153
[5 empty] | 132 | 18 | 4.4 | 12 | 6.6 | 2 | 0.33333 | 0.66667 | 1.6 | 7.4 | 6.6161 | 0 | 0.72226 | 0.72226 | 2.2 | 3.8198 | 0.29182 | 0.37672 | 0.66854 | 4.4 | 5.4021 | 0.58364 | 0.15428 | 0.1036 | 0.84152 | 0.28672 | 0.72226 | 0.041476 | 0.05928 | 0.048 | 3.39 | 79.2 | 95.8953
[5 empty] | 133 | 18 | 4.4333 | 12 | 6.65 | 2 | 0.33333 | 0.66667 | 1.6 | 7.45 | 6.666 | 0 | 0.73319 | 0.73319 | 2.2167 | 3.8486 | 0.29624 | 0.37957 | 0.67581 | 4.4333 | 5.4428 | 0.59248 | 0.15428 | 0.1043 | 0.85105 | 0.29105 | 0.73319 | 0.041476 | 0.05928 | 0.048 | 3.4331 | 79.8 | 95.8754
[5 empty] | 134 | 18 | 4.4667 | 12 | 6.7 | 2 | 0.33333 | 0.66667 | 1.6 | 7.5 | 6.7159 | 0 | 0.7442 | 0.7442 | 2.2333 | 3.8774 | 0.30069 | 0.38242 | 0.68311 | 4.4667 | 5.4835 | 0.60138 | 0.15428 | 0.105 | 0.86065 | 0.29543 | 0.7442 | 0.041476 | 0.05928 | 0.048 | 3.4764 | 80.4 | 95.8554
[5 empty] | 135 | 18 | 4.5 | 12 | 6.75 | 2 | 0.33333 | 0.66667 | 1.6 | 7.55 | 6.7658 | 0 | 0.7553 | 0.7553 | 2.25 | 3.9062 | 0.30517 | 0.38528 | 0.69045 | 4.5 | 5.5242 | 0.61034 | 0.15428 | 0.1057 | 0.87032 | 0.29983 | 0.7553 | 0.041476 | 0.05928 | 0.048 | 3.52 | 81 | 95.8354
[5 empty] | 136 | 18 | 4.5333 | 12 | 6.8 | 2 | 0.33333 | 0.66667 | 1.6 | 7.6 | 6.8157 | 0 | 0.76648 | 0.76648 | 2.2667 | 3.935 | 0.30969 | 0.38813 | 0.69782 | 4.5333 | 5.565 | 0.61938 | 0.15428 | 0.1064 | 0.88005 | 0.30427 | 0.76648 | 0.041476 | 0.05928 | 0.048 | 3.5639 | 81.6 | 95.8153
[5 empty] | 137 | 18 | 4.5667 | 12 | 6.85 | 2 | 0.33333 | 0.66667 | 1.6 | 7.65 | 6.8656 | 0 | 0.77774 | 0.77774 | 2.2833 | 3.9638 | 0.31424 | 0.39099 | 0.70522 | 4.5667 | 5.6057 | 0.62848 | 0.15428 | 0.1071 | 0.88985 | 0.30874 | 0.77774 | 0.041476 | 0.05928 | 0.048 | 3.6081 | 82.2 | 95.7952
[5 empty] | 138 | 18 | 4.6 | 12 | 6.9 | 2 | 0.33333 | 0.66667 | 1.6 | 7.7 | 6.9154 | 0 | 0.78908 | 0.78908 | 2.3 | 3.9926 | 0.31882 | 0.39384 | 0.71266 | 4.6 | 5.6464 | 0.63764 | 0.15428 | 0.1078 | 0.89972 | 0.31324 | 0.78908 | 0.041476 | 0.05928 | 0.048 | 3.6526 | 82.8 | 95.7751
[5 empty] | 139 | 18 | 4.6333 | 12 | 6.95 | 2 | 0.33333 | 0.66667 | 1.6 | 7.75 | 6.9653 | 0 | 0.80051 | 0.80051 | 2.3167 | 4.0214 | 0.32344 | 0.39669 | 0.72013 | 4.6333 | 5.6872 | 0.64688 | 0.15428 | 0.1085 | 0.90965 | 0.31778 | 0.80051 | 0.041476 | 0.05928 | 0.048 | 3.6973 | 83.4 | 95.7549
[5 empty] | 140 | 18 | 4.6667 | 12 | 7 | 2 | 0.33333 | 0.66667 | 1.6 | 7.8 | 7.0152 | 0 | 0.81202 | 0.81202 | 2.3333 | 4.0502 | 0.32809 | 0.39955 | 0.72764 | 4.6667 | 5.7279 | 0.65618 | 0.15428 | 0.1092 | 0.91965 | 0.32235 | 0.81202 | 0.041476 | 0.05928 | 0.048 | 3.7424 | 84 | 95.7348
[5 empty] | 141 | 18 | 4.7 | 12 | 7.05 | 2 | 0.33333 | 0.66667 | 1.6 | 7.85 | 7.0651 | 0 | 0.82361 | 0.82361 | 2.35 | 4.079 | 0.33277 | 0.4024 | 0.73517 | 4.7 | 5.7686 | 0.66554 | 0.15428 | 0.1099 | 0.92972 | 0.32695 | 0.82361 | 0.041476 | 0.05928 | 0.048 | 3.7878 | 84.6 | 95.7145
[5 empty] | 142 | 18 | 4.7333 | 12 | 7.1 | 2 | 0.33333 | 0.66667 | 1.6 | 7.9 | 7.115 | 0 | 0.83529 | 0.83529 | 2.3667 | 4.1079 | 0.33749 | 0.40526 | 0.74274 | 4.7333 | 5.8094 | 0.67498 | 0.15428 | 0.1106 | 0.93985 | 0.33158 | 0.83529 | 0.041476 | 0.05928 | 0.048 | 3.8335 | 85.2 | 95.6943
[5 empty] | 143 | 18 | 4.7667 | 12 | 7.15 | 2 | 0.33333 | 0.66667 | 1.6 | 7.95 | 7.1649 | 0 | 0.84704 | 0.84704 | 2.3833 | 4.1367 | 0.34224 | 0.40811 | 0.75035 | 4.7667 | 5.8501 | 0.68448 | 0.15428 | 0.1113 | 0.95005 | 0.33625 | 0.84704 | 0.041476 | 0.05928 | 0.048 | 3.8795 | 85.8 | 95.6741
[5 empty] | 144 | 18 | 4.8 | 12 | 7.2 | 2 | 0.33333 | 0.66667 | 1.6 | 8 | 7.2148 | 0 | 0.85888 | 0.85888 | 2.4 | 4.1655 | 0.34702 | 0.41096 | 0.75799 | 4.8 | 5.8909 | 0.69404 | 0.15428 | 0.112 | 0.96032 | 0.34095 | 0.85888 | 0.041476 | 0.05928 | 0.048 | 3.9258 | 86.4 | 95.6538
[5 empty] | 145 | 18 | 4.8333 | 12 | 7.25 | 2 | 0.33333 | 0.66667 | 1.6 | 8.05 | 7.2647 | 0 | 0.8708 | 0.8708 | 2.4167 | 4.1943 | 0.35184 | 0.41382 | 0.76566 | 4.8333 | 5.9316 | 0.70368 | 0.15428 | 0.1127 | 0.97065 | 0.34568 | 0.8708 | 0.041476 | 0.05928 | 0.048 | 3.9723 | 87 | 95.6335
[5 empty] | 146 | 18 | 4.8667 | 12 | 7.3 | 2 | 0.33333 | 0.66667 | 1.6 | 8.1 | 7.3146 | 0 | 0.8828 | 0.8828 | 2.4333 | 4.2231 | 0.35669 | 0.41667 | 0.77336 | 4.8667 | 5.9723 | 0.71338 | 0.15428 | 0.1134 | 0.98105 | 0.35045 | 0.8828 | 0.041476 | 0.05928 | 0.048 | 4.0192 | 87.6 | 95.6131
[5 empty] | 147 | 18 | 4.9 | 12 | 7.35 | 2 | 0.33333 | 0.66667 | 1.6 | 8.15 | 7.3645 | 0 | 0.89489 | 0.89489 | 2.45 | 4.2519 | 0.36157 | 0.41952 | 0.7811 | 4.9 | 6.0131 | 0.72314 | 0.15428 | 0.1141 | 0.99152 | 0.35524 | 0.89489 | 0.041476 | 0.05928 | 0.048 | 4.0664 | 88.2 | 95.5928
[5 empty] | 148 | 18 | 4.9333 | 12 | 7.4 | 2 | 0.33333 | 0.66667 | 1.6 | 8.2 | 7.4144 | 0 | 0.90706 | 0.90706 | 2.4667 | 4.2807 | 0.36649 | 0.42238 | 0.78887 | 4.9333 | 6.0538 | 0.73298 | 0.15428 | 0.1148 | 1.0021 | 0.36008 | 0.90706 | 0.041476 | 0.05928 | 0.048 | 4.1139 | 88.8 | 95.5724
[5 empty] | 149 | 18 | 4.9667 | 12 | 7.45 | 2 | 0.33333 | 0.66667 | 1.6 | 8.25 | 7.4643 | 0 | 0.91931 | 0.91931 | 2.4833 | 4.3095 | 0.37144 | 0.42523 | 0.79667 | 4.9667 | 6.0946 | 0.74288 | 0.15428 | 0.1155 | 1.0127 | 0.36494 | 0.91931 | 0.041476 | 0.05928 | 0.048 | 4.1616 | 89.4 | 95.552
[5 empty] | 150 | 18 | 5 | 12 | 7.5 | 2 | 0.33333 | 0.66667 | 1.6 | 8.3 | 7.5142 | 0 | 0.93165 | 0.93165 | 2.5 | 4.3383 | 0.37642 | 0.42809 | 0.80451 | 5 | 6.1353 | 0.75284 | 0.15428 | 0.1162 | 1.0233 | 0.36983 | 0.93165 | 0.041476 | 0.05928 | 0.048 | 4.2097 | 90 | 95.5316
Note on V6: 1 = DCM operation 2 = CCM operation

## Eff_vs_VIN (hidden)
EXCEL Variables Names/Calculations
[6 empty] | Operation Variables |  |  |  | Duty Cycle |  |  | Inductor | [5 empty] | Low-Side MOSFET |  |  |  |  | High-Side MOSFET Losses | [5 empty] | Other Losses |  |  |  |  | Total Losses
[6 empty] | VOUT | IOUT | VIN | IIN | DCM/CCM | DC | DC_off | dIL | ILPEAK | ILRMS | PLac (W) | PL_DCR (W) | PL_tot (W) | ISWAVG (A) | ISWRMS | PQ_COND (W) | PQ_SW (W) | PQ_tot (W) | IDAVG (A) | IHSRMS | PD_COND (W) | PD_SW (W) | Dead Time losses | PHS_tot (W) | PRCS (W) | PL_DCR (W) | PL_CORE (W) | PG_drv (W) | PIQ (W) | PTOTAL (W) | POUT (W) | Eff
[5 empty] | 0 | 18 | 5 | 11.5 | 7.8261 | 2 | 0.36111 | 0.63889 | 1.6611 | 8.6566 | 7.8408 | 0 | 1.0144 | 1.0144 | 2.8261 | 4.7117 | 0.444 | 0.4467 | 0.8907 | 5 | 6.2672 | 0.78555 | 0.15428 | 0.12119 | 1.061 | 0.40268 | 1.0144 | 0.045217 | 0.05928 | 0.046 | 4.5337 | 90 | 95.2042
| 250000 |  |  |  | 1 | 18 | 5 | 11.5067 | 7.8216 | 2 | 0.36074 | 0.63926 | 1.6604 | 8.6517 | 7.8362 | 0 | 1.0132 | 1.0132 | 2.8216 | 4.7066 | 0.44304 | 0.44644 | 0.88948 | 5 | 6.2654 | 0.78509 | 0.15428 | 0.12112 | 1.0605 | 0.40221 | 1.0132 | 0.04517 | 0.05928 | 0.046027 | 4.5291 | 90 | 95.2088
|  | VIN_VAR | 12 | V | 2 | 18 | 5 | 11.5133 | 7.817 | 2 | 0.36037 | 0.63963 | 1.6596 | 8.6468 | 7.8317 | 0 | 1.012 | 1.012 | 2.817 | 4.7014 | 0.44207 | 0.44618 | 0.88825 | 5 | 6.2635 | 0.78464 | 0.15428 | 0.12106 | 1.06 | 0.40175 | 1.012 | 0.045124 | 0.05928 | 0.046053 | 4.5245 | 90 | 95.2134
[5 empty] | 3 | 18 | 5 | 11.52 | 7.8125 | 2 | 0.36 | 0.64 | 1.6589 | 8.6419 | 7.8272 | 0 | 1.0109 | 1.0109 | 2.8125 | 4.6963 | 0.4411 | 0.44592 | 0.88703 | 5 | 6.2617 | 0.78419 | 0.15428 | 0.12099 | 1.0594 | 0.40128 | 1.0109 | 0.045077 | 0.05928 | 0.04608 | 4.5199 | 90 | 95.218
|  | Steps | 150 |  | 4 | 18 | 5 | 11.5267 | 7.808 | 2 | 0.35963 | 0.64037 | 1.6581 | 8.637 | 7.8226 | 0 | 1.0097 | 1.0097 | 2.808 | 4.6912 | 0.44014 | 0.44567 | 0.88581 | 5 | 6.2599 | 0.78373 | 0.15428 | 0.12092 | 1.0589 | 0.40082 | 1.0097 | 0.04503 | 0.05928 | 0.046107 | 4.5154 | 90 | 95.2226
|  | Step size | 0.0066667 |  | 5 | 18 | 5 | 11.5333 | 7.8035 | 2 | 0.35926 | 0.64074 | 1.6574 | 8.6322 | 7.8181 | 0 | 1.0085 | 1.0085 | 2.8035 | 4.686 | 0.43918 | 0.44541 | 0.88459 | 5 | 6.2581 | 0.78328 | 0.15428 | 0.12085 | 1.0584 | 0.40036 | 1.0085 | 0.044984 | 0.05928 | 0.046133 | 4.5108 | 90 | 95.2272
[5 empty] | 6 | 18 | 5 | 11.54 | 7.799 | 2 | 0.35889 | 0.64111 | 1.6566 | 8.6273 | 7.8136 | 0 | 1.0074 | 1.0074 | 2.799 | 4.6809 | 0.43822 | 0.44515 | 0.88337 | 5 | 6.2563 | 0.78283 | 0.15428 | 0.12078 | 1.0579 | 0.39989 | 1.0074 | 0.044937 | 0.05928 | 0.04616 | 4.5063 | 90 | 95.2318
[5 empty] | 7 | 18 | 5 | 11.5467 | 7.7945 | 2 | 0.35852 | 0.64148 | 1.6559 | 8.6224 | 7.8091 | 0 | 1.0062 | 1.0062 | 2.7945 | 4.6758 | 0.43726 | 0.44489 | 0.88216 | 5 | 6.2545 | 0.78238 | 0.15428 | 0.12071 | 1.0574 | 0.39943 | 1.0062 | 0.044889 | 0.05928 | 0.046187 | 4.5017 | 90 | 95.2364
|  |  | 0.205 |  | 8 | 18 | 5 | 11.5533 | 7.79 | 2 | 0.35815 | 0.64185 | 1.6551 | 8.6175 | 7.8046 | 0 | 1.005 | 1.005 | 2.79 | 4.6707 | 0.43631 | 0.44464 | 0.88095 | 5 | 6.2527 | 0.78193 | 0.15428 | 0.12065 | 1.0568 | 0.39897 | 1.005 | 0.044842 | 0.05928 | 0.046213 | 4.4972 | 90 | 95.2409
[5 empty] | 9 | 18 | 5 | 11.56 | 7.7855 | 2 | 0.35778 | 0.64222 | 1.6544 | 8.6126 | 7.8001 | 0 | 1.0039 | 1.0039 | 2.7855 | 4.6656 | 0.43536 | 0.44438 | 0.87974 | 5 | 6.2509 | 0.78148 | 0.15428 | 0.12058 | 1.0563 | 0.39851 | 1.0039 | 0.044795 | 0.05928 | 0.04624 | 4.4927 | 90 | 95.2455
[5 empty] | 10 | 18 | 5 | 11.5667 | 7.781 | 2 | 0.35741 | 0.64259 | 1.6536 | 8.6078 | 7.7956 | 0 | 1.0027 | 1.0027 | 2.781 | 4.6605 | 0.4344 | 0.44412 | 0.87853 | 5 | 6.2491 | 0.78103 | 0.15428 | 0.12051 | 1.0558 | 0.39805 | 1.0027 | 0.044748 | 0.05928 | 0.046267 | 4.4881 | 90 | 95.25
[5 empty] | 11 | 18 | 5 | 11.5733 | 7.7765 | 2 | 0.35704 | 0.64296 | 1.6528 | 8.6029 | 7.7911 | 0 | 1.0016 | 1.0016 | 2.7765 | 4.6554 | 0.43345 | 0.44387 | 0.87732 | 5 | 6.2473 | 0.78058 | 0.15428 | 0.12044 | 1.0553 | 0.3976 | 1.0016 | 0.0447 | 0.05928 | 0.046293 | 4.4836 | 90 | 95.2546
[5 empty] | 12 | 18 | 5 | 11.58 | 7.772 | 2 | 0.35667 | 0.64333 | 1.6521 | 8.5981 | 7.7866 | 0 | 1.0004 | 1.0004 | 2.772 | 4.6503 | 0.43251 | 0.44361 | 0.87612 | 5 | 6.2455 | 0.78013 | 0.15428 | 0.12037 | 1.0548 | 0.39714 | 1.0004 | 0.044653 | 0.05928 | 0.04632 | 4.4791 | 90 | 95.2591
[5 empty] | 13 | 18 | 5 | 11.5867 | 7.7675 | 2 | 0.3563 | 0.6437 | 1.6513 | 8.5932 | 7.7822 | 0 | 0.99927 | 0.99927 | 2.7675 | 4.6452 | 0.43156 | 0.44336 | 0.87492 | 5 | 6.2437 | 0.77968 | 0.15428 | 0.1203 | 1.0543 | 0.39668 | 0.99927 | 0.044605 | 0.05928 | 0.046347 | 4.4746 | 90 | 95.2637
[5 empty] | 14 | 18 | 5 | 11.5933 | 7.7631 | 2 | 0.35593 | 0.64407 | 1.6505 | 8.5884 | 7.7777 | 0 | 0.99813 | 0.99813 | 2.7631 | 4.6401 | 0.43062 | 0.4431 | 0.87372 | 5 | 6.2419 | 0.77923 | 0.15428 | 0.12024 | 1.0537 | 0.39623 | 0.99813 | 0.044557 | 0.05928 | 0.046373 | 4.4702 | 90 | 95.2682
[5 empty] | 15 | 18 | 5 | 11.6 | 7.7586 | 2 | 0.35556 | 0.64444 | 1.6498 | 8.5835 | 7.7732 | 0 | 0.99698 | 0.99698 | 2.7586 | 4.6351 | 0.42967 | 0.44285 | 0.87252 | 5 | 6.2401 | 0.77879 | 0.15428 | 0.12017 | 1.0532 | 0.39577 | 0.99698 | 0.044509 | 0.05928 | 0.0464 | 4.4657 | 90 | 95.2727
[5 empty] | 16 | 18 | 5 | 11.6067 | 7.7542 | 2 | 0.35519 | 0.64481 | 1.649 | 8.5787 | 7.7688 | 0 | 0.99584 | 0.99584 | 2.7542 | 4.63 | 0.42873 | 0.44259 | 0.87133 | 5 | 6.2383 | 0.77834 | 0.15428 | 0.1201 | 1.0527 | 0.39532 | 0.99584 | 0.044461 | 0.05928 | 0.046427 | 4.4612 | 90 | 95.2772
[5 empty] | 17 | 18 | 5 | 11.6133 | 7.7497 | 2 | 0.35481 | 0.64519 | 1.6482 | 8.5738 | 7.7643 | 0 | 0.99469 | 0.99469 | 2.7497 | 4.6249 | 0.4278 | 0.44234 | 0.87014 | 5 | 6.2366 | 0.77789 | 0.15428 | 0.12003 | 1.0522 | 0.39486 | 0.99469 | 0.044413 | 0.05928 | 0.046453 | 4.4567 | 90 | 95.2817
[5 empty] | 18 | 18 | 5 | 11.62 | 7.7453 | 2 | 0.35444 | 0.64556 | 1.6475 | 8.569 | 7.7599 | 0 | 0.99355 | 0.99355 | 2.7453 | 4.6198 | 0.42686 | 0.44209 | 0.86895 | 5 | 6.2348 | 0.77745 | 0.15428 | 0.11997 | 1.0517 | 0.39441 | 0.99355 | 0.044365 | 0.05928 | 0.04648 | 4.4523 | 90 | 95.2862
[5 empty] | 19 | 18 | 5 | 11.6267 | 7.7408 | 2 | 0.35407 | 0.64593 | 1.6467 | 8.5642 | 7.7554 | 0 | 0.99241 | 0.99241 | 2.7408 | 4.6148 | 0.42593 | 0.44183 | 0.86776 | 5 | 6.233 | 0.777 | 0.15428 | 0.1199 | 1.0512 | 0.39396 | 0.99241 | 0.044317 | 0.05928 | 0.046507 | 4.4478 | 90 | 95.2907
[5 empty] | 20 | 18 | 5 | 11.6333 | 7.7364 | 2 | 0.3537 | 0.6463 | 1.6459 | 8.5593 | 7.751 | 0 | 0.99128 | 0.99128 | 2.7364 | 4.6097 | 0.42499 | 0.44158 | 0.86657 | 5 | 6.2312 | 0.77656 | 0.15428 | 0.11983 | 1.0507 | 0.39351 | 0.99128 | 0.044269 | 0.05928 | 0.046533 | 4.4434 | 90 | 95.2952
[5 empty] | 21 | 18 | 5 | 11.64 | 7.732 | 2 | 0.35333 | 0.64667 | 1.6451 | 8.5545 | 7.7465 | 0 | 0.99014 | 0.99014 | 2.732 | 4.6047 | 0.42406 | 0.44133 | 0.86539 | 5 | 6.2294 | 0.77611 | 0.15428 | 0.11976 | 1.0502 | 0.39306 | 0.99014 | 0.04422 | 0.05928 | 0.04656 | 4.4389 | 90 | 95.2997
[5 empty] | 22 | 18 | 5 | 11.6467 | 7.7275 | 2 | 0.35296 | 0.64704 | 1.6443 | 8.5497 | 7.7421 | 0 | 0.98901 | 0.98901 | 2.7275 | 4.5996 | 0.42313 | 0.44107 | 0.86421 | 5 | 6.2276 | 0.77567 | 0.15428 | 0.1197 | 1.0496 | 0.39261 | 0.98901 | 0.044172 | 0.05928 | 0.046587 | 4.4345 | 90 | 95.3041
[5 empty] | 23 | 18 | 5 | 11.6533 | 7.7231 | 2 | 0.35259 | 0.64741 | 1.6436 | 8.5449 | 7.7377 | 0 | 0.98788 | 0.98788 | 2.7231 | 4.5946 | 0.42221 | 0.44082 | 0.86303 | 5 | 6.2259 | 0.77523 | 0.15428 | 0.11963 | 1.0491 | 0.39216 | 0.98788 | 0.044123 | 0.05928 | 0.046613 | 4.4301 | 90 | 95.3086
[5 empty] | 24 | 18 | 5 | 11.66 | 7.7187 | 2 | 0.35222 | 0.64778 | 1.6428 | 8.5401 | 7.7333 | 0 | 0.98675 | 0.98675 | 2.7187 | 4.5896 | 0.42128 | 0.44057 | 0.86185 | 5 | 6.2241 | 0.77478 | 0.15428 | 0.11956 | 1.0486 | 0.39171 | 0.98675 | 0.044075 | 0.05928 | 0.04664 | 4.4257 | 90 | 95.3131
[5 empty] | 25 | 18 | 5 | 11.6667 | 7.7143 | 2 | 0.35185 | 0.64815 | 1.642 | 8.5353 | 7.7288 | 0 | 0.98563 | 0.98563 | 2.7143 | 4.5845 | 0.42036 | 0.44032 | 0.86067 | 5 | 6.2223 | 0.77434 | 0.15428 | 0.11949 | 1.0481 | 0.39126 | 0.98563 | 0.044026 | 0.05928 | 0.046667 | 4.4213 | 90 | 95.3175
[5 empty] | 26 | 18 | 5 | 11.6733 | 7.7099 | 2 | 0.35148 | 0.64852 | 1.6412 | 8.5305 | 7.7244 | 0 | 0.9845 | 0.9845 | 2.7099 | 4.5795 | 0.41943 | 0.44007 | 0.8595 | 5 | 6.2205 | 0.7739 | 0.15428 | 0.11943 | 1.0476 | 0.39082 | 0.9845 | 0.043977 | 0.05928 | 0.046693 | 4.4169 | 90 | 95.3219
[5 empty] | 27 | 18 | 5 | 11.68 | 7.7055 | 2 | 0.35111 | 0.64889 | 1.6404 | 8.5257 | 7.72 | 0 | 0.98338 | 0.98338 | 2.7055 | 4.5745 | 0.41851 | 0.43982 | 0.85833 | 5 | 6.2188 | 0.77346 | 0.15428 | 0.11936 | 1.0471 | 0.39037 | 0.98338 | 0.043928 | 0.05928 | 0.04672 | 4.4125 | 90 | 95.3264
[5 empty] | 28 | 18 | 5 | 11.6867 | 7.7011 | 2 | 0.35074 | 0.64926 | 1.6396 | 8.5209 | 7.7156 | 0 | 0.98226 | 0.98226 | 2.7011 | 4.5694 | 0.4176 | 0.43956 | 0.85716 | 5 | 6.217 | 0.77302 | 0.15428 | 0.11929 | 1.0466 | 0.38993 | 0.98226 | 0.043879 | 0.05928 | 0.046747 | 4.4081 | 90 | 95.3308
[5 empty] | 29 | 18 | 5 | 11.6933 | 7.6967 | 2 | 0.35037 | 0.64963 | 1.6388 | 8.5161 | 7.7112 | 0 | 0.98114 | 0.98114 | 2.6967 | 4.5644 | 0.41668 | 0.43931 | 0.85599 | 5 | 6.2152 | 0.77258 | 0.15428 | 0.11923 | 1.0461 | 0.38948 | 0.98114 | 0.04383 | 0.05928 | 0.046773 | 4.4037 | 90 | 95.3352
[5 empty] | 30 | 18 | 5 | 11.7 | 7.6923 | 2 | 0.35 | 0.65 | 1.638 | 8.5113 | 7.7068 | 0 | 0.98002 | 0.98002 | 2.6923 | 4.5594 | 0.41577 | 0.43906 | 0.85483 | 5 | 6.2134 | 0.77214 | 0.15428 | 0.11916 | 1.0456 | 0.38904 | 0.98002 | 0.043781 | 0.05928 | 0.0468 | 4.3993 | 90 | 95.3396
[5 empty] | 31 | 18 | 5 | 11.7067 | 7.6879 | 2 | 0.34963 | 0.65037 | 1.6372 | 8.5065 | 7.7024 | 0 | 0.97891 | 0.97891 | 2.6879 | 4.5544 | 0.41485 | 0.43881 | 0.85367 | 5 | 6.2117 | 0.7717 | 0.15428 | 0.11909 | 1.0451 | 0.3886 | 0.97891 | 0.043731 | 0.05928 | 0.046827 | 4.395 | 90 | 95.3441
[5 empty] | 32 | 18 | 5 | 11.7133 | 7.6836 | 2 | 0.34926 | 0.65074 | 1.6364 | 8.5017 | 7.6981 | 0 | 0.97779 | 0.97779 | 2.6836 | 4.5494 | 0.41394 | 0.43856 | 0.85251 | 5 | 6.2099 | 0.77126 | 0.15428 | 0.11902 | 1.0446 | 0.38815 | 0.97779 | 0.043682 | 0.05928 | 0.046853 | 4.3906 | 90 | 95.3485
[5 empty] | 33 | 18 | 5 | 11.72 | 7.6792 | 2 | 0.34889 | 0.65111 | 1.6356 | 8.497 | 7.6937 | 0 | 0.97668 | 0.97668 | 2.6792 | 4.5444 | 0.41303 | 0.43831 | 0.85135 | 5 | 6.2081 | 0.77082 | 0.15428 | 0.11896 | 1.0441 | 0.38771 | 0.97668 | 0.043632 | 0.05928 | 0.04688 | 4.3863 | 90 | 95.3529
[5 empty] | 34 | 18 | 5 | 11.7267 | 7.6748 | 2 | 0.34852 | 0.65148 | 1.6348 | 8.4922 | 7.6893 | 0 | 0.97557 | 0.97557 | 2.6748 | 4.5394 | 0.41213 | 0.43806 | 0.85019 | 5 | 6.2064 | 0.77038 | 0.15428 | 0.11889 | 1.0435 | 0.38727 | 0.97557 | 0.043583 | 0.05928 | 0.046907 | 4.3819 | 90 | 95.3572
[5 empty] | 35 | 18 | 5 | 11.7333 | 7.6705 | 2 | 0.34815 | 0.65185 | 1.634 | 8.4874 | 7.6849 | 0 | 0.97446 | 0.97446 | 2.6705 | 4.5344 | 0.41122 | 0.43782 | 0.84904 | 5 | 6.2046 | 0.76995 | 0.15428 | 0.11882 | 1.043 | 0.38683 | 0.97446 | 0.043533 | 0.05928 | 0.046933 | 4.3776 | 90 | 95.3616
[5 empty] | 36 | 18 | 5 | 11.74 | 7.6661 | 2 | 0.34778 | 0.65222 | 1.6332 | 8.4827 | 7.6806 | 0 | 0.97336 | 0.97336 | 2.6661 | 4.5294 | 0.41032 | 0.43757 | 0.84788 | 5 | 6.2029 | 0.76951 | 0.15428 | 0.11876 | 1.0425 | 0.38639 | 0.97336 | 0.043483 | 0.05928 | 0.04696 | 4.3733 | 90 | 95.366
[5 empty] | 37 | 18 | 5 | 11.7467 | 7.6617 | 2 | 0.34741 | 0.65259 | 1.6324 | 8.4779 | 7.6762 | 0 | 0.97225 | 0.97225 | 2.6617 | 4.5245 | 0.40942 | 0.43732 | 0.84673 | 5 | 6.2011 | 0.76907 | 0.15428 | 0.11869 | 1.042 | 0.38596 | 0.97225 | 0.043434 | 0.05928 | 0.046987 | 4.3689 | 90 | 95.3704
[5 empty] | 38 | 18 | 5 | 11.7533 | 7.6574 | 2 | 0.34704 | 0.65296 | 1.6315 | 8.4732 | 7.6719 | 0 | 0.97115 | 0.97115 | 2.6574 | 4.5195 | 0.40852 | 0.43707 | 0.84559 | 5 | 6.1993 | 0.76864 | 0.15428 | 0.11862 | 1.0415 | 0.38552 | 0.97115 | 0.043384 | 0.05928 | 0.047013 | 4.3646 | 90 | 95.3747
[5 empty] | 39 | 18 | 5 | 11.76 | 7.6531 | 2 | 0.34667 | 0.65333 | 1.6307 | 8.4684 | 7.6675 | 0 | 0.97005 | 0.97005 | 2.6531 | 4.5145 | 0.40762 | 0.43682 | 0.84444 | 5 | 6.1976 | 0.7682 | 0.15428 | 0.11856 | 1.041 | 0.38508 | 0.97005 | 0.043334 | 0.05928 | 0.04704 | 4.3603 | 90 | 95.3791
[5 empty] | 40 | 18 | 5 | 11.7667 | 7.6487 | 2 | 0.3463 | 0.6537 | 1.6299 | 8.4637 | 7.6632 | 0 | 0.96895 | 0.96895 | 2.6487 | 4.5095 | 0.40672 | 0.43658 | 0.8433 | 5 | 6.1958 | 0.76777 | 0.15428 | 0.11849 | 1.0405 | 0.38464 | 0.96895 | 0.043284 | 0.05928 | 0.047067 | 4.356 | 90 | 95.3834
[5 empty] | 41 | 18 | 5 | 11.7733 | 7.6444 | 2 | 0.34593 | 0.65407 | 1.6291 | 8.4589 | 7.6588 | 0 | 0.96786 | 0.96786 | 2.6444 | 4.5046 | 0.40583 | 0.43633 | 0.84215 | 5 | 6.1941 | 0.76733 | 0.15428 | 0.11843 | 1.04 | 0.38421 | 0.96786 | 0.043233 | 0.05928 | 0.047093 | 4.3517 | 90 | 95.3878
[5 empty] | 42 | 18 | 5 | 11.78 | 7.6401 | 2 | 0.34556 | 0.65444 | 1.6283 | 8.4542 | 7.6545 | 0 | 0.96676 | 0.96676 | 2.6401 | 4.4996 | 0.40493 | 0.43608 | 0.84101 | 5 | 6.1923 | 0.7669 | 0.15428 | 0.11836 | 1.0395 | 0.38377 | 0.96676 | 0.043183 | 0.05928 | 0.04712 | 4.3474 | 90 | 95.3921
[5 empty] | 43 | 18 | 5 | 11.7867 | 7.6357 | 2 | 0.34519 | 0.65481 | 1.6274 | 8.4495 | 7.6502 | 0 | 0.96567 | 0.96567 | 2.6357 | 4.4947 | 0.40404 | 0.43583 | 0.83988 | 5 | 6.1906 | 0.76647 | 0.15428 | 0.11829 | 1.039 | 0.38334 | 0.96567 | 0.043133 | 0.05928 | 0.047147 | 4.3431 | 90 | 95.3964
[5 empty] | 44 | 18 | 5 | 11.7933 | 7.6314 | 2 | 0.34481 | 0.65519 | 1.6266 | 8.4447 | 7.6459 | 0 | 0.96458 | 0.96458 | 2.6314 | 4.4897 | 0.40315 | 0.43559 | 0.83874 | 5 | 6.1888 | 0.76603 | 0.15428 | 0.11823 | 1.0385 | 0.38291 | 0.96458 | 0.043082 | 0.05928 | 0.047173 | 4.3389 | 90 | 95.4008
[5 empty] | 45 | 18 | 5 | 11.8 | 7.6271 | 2 | 0.34444 | 0.65556 | 1.6258 | 8.44 | 7.6415 | 0 | 0.96349 | 0.96349 | 2.6271 | 4.4848 | 0.40226 | 0.43534 | 0.83761 | 5 | 6.1871 | 0.7656 | 0.15428 | 0.11816 | 1.038 | 0.38248 | 0.96349 | 0.043032 | 0.05928 | 0.0472 | 4.3346 | 90 | 95.4051
[5 empty] | 46 | 18 | 5 | 11.8067 | 7.6228 | 2 | 0.34407 | 0.65593 | 1.6249 | 8.4353 | 7.6372 | 0 | 0.9624 | 0.9624 | 2.6228 | 4.4798 | 0.40138 | 0.4351 | 0.83647 | 5 | 6.1853 | 0.76517 | 0.15428 | 0.11809 | 1.0375 | 0.38204 | 0.9624 | 0.042981 | 0.05928 | 0.047227 | 4.3303 | 90 | 95.4094
[5 empty] | 47 | 18 | 5 | 11.8133 | 7.6185 | 2 | 0.3437 | 0.6563 | 1.6241 | 8.4306 | 7.6329 | 0 | 0.96131 | 0.96131 | 2.6185 | 4.4749 | 0.40049 | 0.43485 | 0.83534 | 5 | 6.1836 | 0.76474 | 0.15428 | 0.11803 | 1.037 | 0.38161 | 0.96131 | 0.04293 | 0.05928 | 0.047253 | 4.3261 | 90 | 95.4137
[5 empty] | 48 | 18 | 5 | 11.82 | 7.6142 | 2 | 0.34333 | 0.65667 | 1.6233 | 8.4259 | 7.6286 | 0 | 0.96023 | 0.96023 | 2.6142 | 4.47 | 0.39961 | 0.43461 | 0.83422 | 5 | 6.1818 | 0.76431 | 0.15428 | 0.11796 | 1.0365 | 0.38118 | 0.96023 | 0.042879 | 0.05928 | 0.04728 | 4.3218 | 90 | 95.418
[5 empty] | 49 | 18 | 5 | 11.8267 | 7.6099 | 2 | 0.34296 | 0.65704 | 1.6224 | 8.4211 | 7.6243 | 0 | 0.95915 | 0.95915 | 2.6099 | 4.465 | 0.39873 | 0.43436 | 0.83309 | 5 | 6.1801 | 0.76387 | 0.15428 | 0.1179 | 1.036 | 0.38075 | 0.95915 | 0.042829 | 0.05928 | 0.047307 | 4.3176 | 90 | 95.4223
[5 empty] | 50 | 18 | 5 | 11.8333 | 7.6056 | 2 | 0.34259 | 0.65741 | 1.6216 | 8.4164 | 7.62 | 0 | 0.95807 | 0.95807 | 2.6056 | 4.4601 | 0.39785 | 0.43412 | 0.83197 | 5 | 6.1784 | 0.76344 | 0.15428 | 0.11783 | 1.0355 | 0.38032 | 0.95807 | 0.042778 | 0.05928 | 0.047333 | 4.3134 | 90 | 95.4266
[5 empty] | 51 | 18 | 5 | 11.84 | 7.6014 | 2 | 0.34222 | 0.65778 | 1.6208 | 8.4117 | 7.6157 | 0 | 0.95699 | 0.95699 | 2.6014 | 4.4552 | 0.39697 | 0.43387 | 0.83085 | 5 | 6.1766 | 0.76301 | 0.15428 | 0.11776 | 1.0351 | 0.3799 | 0.95699 | 0.042727 | 0.05928 | 0.04736 | 4.3091 | 90 | 95.4308
[5 empty] | 52 | 18 | 5 | 11.8467 | 7.5971 | 2 | 0.34185 | 0.65815 | 1.6199 | 8.407 | 7.6115 | 0 | 0.95591 | 0.95591 | 2.5971 | 4.4503 | 0.3961 | 0.43363 | 0.82973 | 5 | 6.1749 | 0.76259 | 0.15428 | 0.1177 | 1.0346 | 0.37947 | 0.95591 | 0.042675 | 0.05928 | 0.047387 | 4.3049 | 90 | 95.4351
[5 empty] | 53 | 18 | 5 | 11.8533 | 7.5928 | 2 | 0.34148 | 0.65852 | 1.6191 | 8.4023 | 7.6072 | 0 | 0.95484 | 0.95484 | 2.5928 | 4.4454 | 0.39522 | 0.43338 | 0.82861 | 5 | 6.1732 | 0.76216 | 0.15428 | 0.11763 | 1.0341 | 0.37904 | 0.95484 | 0.042624 | 0.05928 | 0.047413 | 4.3007 | 90 | 95.4394
[5 empty] | 54 | 18 | 5 | 11.86 | 7.5885 | 2 | 0.34111 | 0.65889 | 1.6182 | 8.3976 | 7.6029 | 0 | 0.95377 | 0.95377 | 2.5885 | 4.4405 | 0.39435 | 0.43314 | 0.82749 | 5 | 6.1714 | 0.76173 | 0.15428 | 0.11757 | 1.0336 | 0.37862 | 0.95377 | 0.042573 | 0.05928 | 0.04744 | 4.2965 | 90 | 95.4436
[5 empty] | 55 | 18 | 5 | 11.8667 | 7.5843 | 2 | 0.34074 | 0.65926 | 1.6174 | 8.393 | 7.5986 | 0 | 0.9527 | 0.9527 | 2.5843 | 4.4355 | 0.39348 | 0.4329 | 0.82638 | 5 | 6.1697 | 0.7613 | 0.15428 | 0.1175 | 1.0331 | 0.37819 | 0.9527 | 0.042521 | 0.05928 | 0.047467 | 4.2923 | 90 | 95.4479
[5 empty] | 56 | 18 | 5 | 11.8733 | 7.58 | 2 | 0.34037 | 0.65963 | 1.6165 | 8.3883 | 7.5944 | 0 | 0.95163 | 0.95163 | 2.58 | 4.4306 | 0.39261 | 0.43265 | 0.82527 | 5 | 6.168 | 0.76087 | 0.15428 | 0.11744 | 1.0326 | 0.37777 | 0.95163 | 0.04247 | 0.05928 | 0.047493 | 4.2881 | 90 | 95.4521
[5 empty] | 57 | 18 | 5 | 11.88 | 7.5758 | 2 | 0.34 | 0.66 | 1.6157 | 8.3836 | 7.5901 | 0 | 0.95056 | 0.95056 | 2.5758 | 4.4258 | 0.39175 | 0.43241 | 0.82416 | 5 | 6.1662 | 0.76045 | 0.15428 | 0.11737 | 1.0321 | 0.37734 | 0.95056 | 0.042418 | 0.05928 | 0.04752 | 4.2839 | 90 | 95.4564
[5 empty] | 58 | 18 | 5 | 11.8867 | 7.5715 | 2 | 0.33963 | 0.66037 | 1.6148 | 8.3789 | 7.5858 | 0 | 0.94949 | 0.94949 | 2.5715 | 4.4209 | 0.39088 | 0.43217 | 0.82305 | 5 | 6.1645 | 0.76002 | 0.15428 | 0.1173 | 1.0316 | 0.37692 | 0.94949 | 0.042367 | 0.05928 | 0.047547 | 4.2797 | 90 | 95.4606
[5 empty] | 59 | 18 | 5 | 11.8933 | 7.5673 | 2 | 0.33926 | 0.66074 | 1.614 | 8.3742 | 7.5816 | 0 | 0.94843 | 0.94843 | 2.5673 | 4.416 | 0.39002 | 0.43193 | 0.82194 | 5 | 6.1628 | 0.7596 | 0.15428 | 0.11724 | 1.0311 | 0.3765 | 0.94843 | 0.042315 | 0.05928 | 0.047573 | 4.2756 | 90 | 95.4648
[5 empty] | 60 | 18 | 5 | 11.9 | 7.563 | 2 | 0.33889 | 0.66111 | 1.6131 | 8.3696 | 7.5773 | 0 | 0.94737 | 0.94737 | 2.563 | 4.4111 | 0.38915 | 0.43168 | 0.82084 | 5 | 6.161 | 0.75917 | 0.15428 | 0.11717 | 1.0306 | 0.37608 | 0.94737 | 0.042263 | 0.05928 | 0.0476 | 4.2714 | 90 | 95.469
[5 empty] | 61 | 18 | 5 | 11.9067 | 7.5588 | 2 | 0.33852 | 0.66148 | 1.6123 | 8.3649 | 7.5731 | 0 | 0.94631 | 0.94631 | 2.5588 | 4.4062 | 0.38829 | 0.43144 | 0.81974 | 5 | 6.1593 | 0.75874 | 0.15428 | 0.11711 | 1.0301 | 0.37566 | 0.94631 | 0.042211 | 0.05928 | 0.047627 | 4.2673 | 90 | 95.4732
[5 empty] | 62 | 18 | 5 | 11.9133 | 7.5546 | 2 | 0.33815 | 0.66185 | 1.6114 | 8.3603 | 7.5689 | 0 | 0.94525 | 0.94525 | 2.5546 | 4.4013 | 0.38744 | 0.4312 | 0.81864 | 5 | 6.1576 | 0.75832 | 0.15428 | 0.11704 | 1.0296 | 0.37523 | 0.94525 | 0.042159 | 0.05928 | 0.047653 | 4.2631 | 90 | 95.4774
[5 empty] | 63 | 18 | 5 | 11.92 | 7.5503 | 2 | 0.33778 | 0.66222 | 1.6105 | 8.3556 | 7.5646 | 0 | 0.94419 | 0.94419 | 2.5503 | 4.3965 | 0.38658 | 0.43096 | 0.81754 | 5 | 6.1559 | 0.7579 | 0.15428 | 0.11698 | 1.0291 | 0.37482 | 0.94419 | 0.042107 | 0.05928 | 0.04768 | 4.259 | 90 | 95.4816
[5 empty] | 64 | 18 | 5 | 11.9267 | 7.5461 | 2 | 0.33741 | 0.66259 | 1.6097 | 8.3509 | 7.5604 | 0 | 0.94314 | 0.94314 | 2.5461 | 4.3916 | 0.38572 | 0.43072 | 0.81644 | 5 | 6.1542 | 0.75747 | 0.15428 | 0.11691 | 1.0287 | 0.3744 | 0.94314 | 0.042055 | 0.05928 | 0.047707 | 4.2548 | 90 | 95.4858
[5 empty] | 65 | 18 | 5 | 11.9333 | 7.5419 | 2 | 0.33704 | 0.66296 | 1.6088 | 8.3463 | 7.5562 | 0 | 0.94208 | 0.94208 | 2.5419 | 4.3867 | 0.38487 | 0.43048 | 0.81535 | 5 | 6.1524 | 0.75705 | 0.15428 | 0.11685 | 1.0282 | 0.37398 | 0.94208 | 0.042003 | 0.05928 | 0.047733 | 4.2507 | 90 | 95.49
[5 empty] | 66 | 18 | 5 | 11.94 | 7.5377 | 2 | 0.33667 | 0.66333 | 1.6079 | 8.3416 | 7.552 | 0 | 0.94103 | 0.94103 | 2.5377 | 4.3819 | 0.38402 | 0.43024 | 0.81425 | 5 | 6.1507 | 0.75663 | 0.15428 | 0.11678 | 1.0277 | 0.37356 | 0.94103 | 0.04195 | 0.05928 | 0.04776 | 4.2466 | 90 | 95.4942
[5 empty] | 67 | 18 | 5 | 11.9467 | 7.5335 | 2 | 0.3363 | 0.6637 | 1.607 | 8.337 | 7.5478 | 0 | 0.93998 | 0.93998 | 2.5335 | 4.377 | 0.38317 | 0.43 | 0.81316 | 5 | 6.149 | 0.75621 | 0.15428 | 0.11672 | 1.0272 | 0.37314 | 0.93998 | 0.041898 | 0.05928 | 0.047787 | 4.2424 | 90 | 95.4984
[5 empty] | 68 | 18 | 5 | 11.9533 | 7.5293 | 2 | 0.33593 | 0.66407 | 1.6062 | 8.3324 | 7.5435 | 0 | 0.93893 | 0.93893 | 2.5293 | 4.3722 | 0.38232 | 0.42976 | 0.81208 | 5 | 6.1473 | 0.75578 | 0.15428 | 0.11665 | 1.0267 | 0.37273 | 0.93893 | 0.041846 | 0.05928 | 0.047813 | 4.2383 | 90 | 95.5026
[5 empty] | 69 | 18 | 5 | 11.96 | 7.5251 | 2 | 0.33556 | 0.66444 | 1.6053 | 8.3277 | 7.5393 | 0 | 0.93789 | 0.93789 | 2.5251 | 4.3673 | 0.38147 | 0.42952 | 0.81099 | 5 | 6.1456 | 0.75536 | 0.15428 | 0.11659 | 1.0262 | 0.37231 | 0.93789 | 0.041793 | 0.05928 | 0.04784 | 4.2342 | 90 | 95.5067
[5 empty] | 70 | 18 | 5 | 11.9667 | 7.5209 | 2 | 0.33519 | 0.66481 | 1.6044 | 8.3231 | 7.5351 | 0 | 0.93684 | 0.93684 | 2.5209 | 4.3625 | 0.38063 | 0.42928 | 0.8099 | 5 | 6.1439 | 0.75494 | 0.15428 | 0.11652 | 1.0257 | 0.3719 | 0.93684 | 0.04174 | 0.05928 | 0.047867 | 4.2301 | 90 | 95.5109
[5 empty] | 71 | 18 | 5 | 11.9733 | 7.5167 | 2 | 0.33481 | 0.66519 | 1.6035 | 8.3185 | 7.5309 | 0 | 0.9358 | 0.9358 | 2.5167 | 4.3576 | 0.37978 | 0.42904 | 0.80882 | 5 | 6.1422 | 0.75452 | 0.15428 | 0.11646 | 1.0253 | 0.37148 | 0.9358 | 0.041688 | 0.05928 | 0.047893 | 4.226 | 90 | 95.515
[5 empty] | 72 | 18 | 5 | 11.98 | 7.5125 | 2 | 0.33444 | 0.66556 | 1.6027 | 8.3138 | 7.5268 | 0 | 0.93476 | 0.93476 | 2.5125 | 4.3528 | 0.37894 | 0.4288 | 0.80774 | 5 | 6.1404 | 0.7541 | 0.15428 | 0.11639 | 1.0248 | 0.37107 | 0.93476 | 0.041635 | 0.05928 | 0.04792 | 4.2219 | 90 | 95.5192
[5 empty] | 73 | 18 | 5 | 11.9867 | 7.5083 | 2 | 0.33407 | 0.66593 | 1.6018 | 8.3092 | 7.5226 | 0 | 0.93372 | 0.93372 | 2.5083 | 4.348 | 0.3781 | 0.42856 | 0.80666 | 5 | 6.1387 | 0.75368 | 0.15428 | 0.11633 | 1.0243 | 0.37066 | 0.93372 | 0.041582 | 0.05928 | 0.047947 | 4.2179 | 90 | 95.5233
[5 empty] | 74 | 18 | 5 | 11.9933 | 7.5042 | 2 | 0.3337 | 0.6663 | 1.6009 | 8.3046 | 7.5184 | 0 | 0.93268 | 0.93268 | 2.5042 | 4.3432 | 0.37726 | 0.42832 | 0.80558 | 5 | 6.137 | 0.75326 | 0.15428 | 0.11626 | 1.0238 | 0.37025 | 0.93268 | 0.041529 | 0.05928 | 0.047973 | 4.2138 | 90 | 95.5274
[5 empty] | 75 | 18 | 5 | 12 | 7.5 | 2 | 0.33333 | 0.66667 | 1.6 | 8.3 | 7.5142 | 0 | 0.93165 | 0.93165 | 2.5 | 4.3383 | 0.37642 | 0.42809 | 0.80451 | 5 | 6.1353 | 0.75284 | 0.15428 | 0.1162 | 1.0233 | 0.36983 | 0.93165 | 0.041476 | 0.05928 | 0.048 | 4.2097 | 90 | 95.5316
[5 empty] | 76 | 18 | 5 | 12.0067 | 7.4958 | 2 | 0.33296 | 0.66704 | 1.5991 | 8.2954 | 7.51 | 0 | 0.93061 | 0.93061 | 2.4958 | 4.3335 | 0.37559 | 0.42785 | 0.80344 | 5 | 6.1336 | 0.75243 | 0.15428 | 0.11614 | 1.0228 | 0.36942 | 0.93061 | 0.041423 | 0.05928 | 0.048027 | 4.2056 | 90 | 95.5357
[5 empty] | 77 | 18 | 5 | 12.0133 | 7.4917 | 2 | 0.33259 | 0.66741 | 1.5982 | 8.2908 | 7.5059 | 0 | 0.92958 | 0.92958 | 2.4917 | 4.3287 | 0.37475 | 0.42761 | 0.80236 | 5 | 6.1319 | 0.75201 | 0.15428 | 0.11607 | 1.0224 | 0.36901 | 0.92958 | 0.04137 | 0.05928 | 0.048053 | 4.2016 | 90 | 95.5398
[5 empty] | 78 | 18 | 5 | 12.02 | 7.4875 | 2 | 0.33222 | 0.66778 | 1.5973 | 8.2862 | 7.5017 | 0 | 0.92855 | 0.92855 | 2.4875 | 4.3239 | 0.37392 | 0.42737 | 0.80129 | 5 | 6.1302 | 0.75159 | 0.15428 | 0.11601 | 1.0219 | 0.36861 | 0.92855 | 0.041316 | 0.05928 | 0.04808 | 4.1975 | 90 | 95.5439
[5 empty] | 79 | 18 | 5 | 12.0267 | 7.4834 | 2 | 0.33185 | 0.66815 | 1.5964 | 8.2816 | 7.4975 | 0 | 0.92752 | 0.92752 | 2.4834 | 4.3191 | 0.37309 | 0.42714 | 0.80023 | 5 | 6.1285 | 0.75118 | 0.15428 | 0.11594 | 1.0214 | 0.3682 | 0.92752 | 0.041263 | 0.05928 | 0.048107 | 4.1935 | 90 | 95.548
[5 empty] | 80 | 18 | 5 | 12.0333 | 7.4792 | 2 | 0.33148 | 0.66852 | 1.5955 | 8.277 | 7.4934 | 0 | 0.92649 | 0.92649 | 2.4792 | 4.3143 | 0.37226 | 0.4269 | 0.79916 | 5 | 6.1268 | 0.75076 | 0.15428 | 0.11588 | 1.0209 | 0.36779 | 0.92649 | 0.041209 | 0.05928 | 0.048133 | 4.1895 | 90 | 95.5521
[5 empty] | 81 | 18 | 5 | 12.04 | 7.4751 | 2 | 0.33111 | 0.66889 | 1.5946 | 8.2724 | 7.4892 | 0 | 0.92546 | 0.92546 | 2.4751 | 4.3095 | 0.37143 | 0.42666 | 0.7981 | 5 | 6.1251 | 0.75034 | 0.15428 | 0.11581 | 1.0204 | 0.36738 | 0.92546 | 0.041156 | 0.05928 | 0.04816 | 4.1854 | 90 | 95.5562
[5 empty] | 82 | 18 | 5 | 12.0467 | 7.4709 | 2 | 0.33074 | 0.66926 | 1.5937 | 8.2678 | 7.4851 | 0 | 0.92444 | 0.92444 | 2.4709 | 4.3047 | 0.37061 | 0.42643 | 0.79703 | 5 | 6.1234 | 0.74993 | 0.15428 | 0.11575 | 1.02 | 0.36697 | 0.92444 | 0.041102 | 0.05928 | 0.048187 | 4.1814 | 90 | 95.5603
[5 empty] | 83 | 18 | 5 | 12.0533 | 7.4668 | 2 | 0.33037 | 0.66963 | 1.5928 | 8.2632 | 7.481 | 0 | 0.92342 | 0.92342 | 2.4668 | 4.2999 | 0.36978 | 0.42619 | 0.79597 | 5 | 6.1217 | 0.74951 | 0.15428 | 0.11569 | 1.0195 | 0.36657 | 0.92342 | 0.041049 | 0.05928 | 0.048213 | 4.1774 | 90 | 95.5643
[5 empty] | 84 | 18 | 5 | 12.06 | 7.4627 | 2 | 0.33 | 0.67 | 1.5919 | 8.2586 | 7.4768 | 0 | 0.9224 | 0.9224 | 2.4627 | 4.2951 | 0.36896 | 0.42596 | 0.79492 | 5 | 6.12 | 0.7491 | 0.15428 | 0.11562 | 1.019 | 0.36616 | 0.9224 | 0.040995 | 0.05928 | 0.04824 | 4.1734 | 90 | 95.5684
[5 empty] | 85 | 18 | 5 | 12.0667 | 7.4586 | 2 | 0.32963 | 0.67037 | 1.591 | 8.2541 | 7.4727 | 0 | 0.92138 | 0.92138 | 2.4586 | 4.2903 | 0.36814 | 0.42572 | 0.79386 | 5 | 6.1184 | 0.74868 | 0.15428 | 0.11556 | 1.0185 | 0.36576 | 0.92138 | 0.040941 | 0.05928 | 0.048267 | 4.1694 | 90 | 95.5725
[5 empty] | 86 | 18 | 5 | 12.0733 | 7.4544 | 2 | 0.32926 | 0.67074 | 1.5901 | 8.2495 | 7.4686 | 0 | 0.92036 | 0.92036 | 2.4544 | 4.2855 | 0.36732 | 0.42549 | 0.7928 | 5 | 6.1167 | 0.74827 | 0.15428 | 0.11549 | 1.018 | 0.36536 | 0.92036 | 0.040887 | 0.05928 | 0.048293 | 4.1654 | 90 | 95.5765
[5 empty] | 87 | 18 | 5 | 12.08 | 7.4503 | 2 | 0.32889 | 0.67111 | 1.5892 | 8.2449 | 7.4644 | 0 | 0.91935 | 0.91935 | 2.4503 | 4.2808 | 0.3665 | 0.42525 | 0.79175 | 5 | 6.115 | 0.74786 | 0.15428 | 0.11543 | 1.0176 | 0.36495 | 0.91935 | 0.040833 | 0.05928 | 0.04832 | 4.1614 | 90 | 95.5806
[5 empty] | 88 | 18 | 5 | 12.0867 | 7.4462 | 2 | 0.32852 | 0.67148 | 1.5883 | 8.2404 | 7.4603 | 0 | 0.91833 | 0.91833 | 2.4462 | 4.276 | 0.36568 | 0.42502 | 0.7907 | 5 | 6.1133 | 0.74745 | 0.15428 | 0.11537 | 1.0171 | 0.36455 | 0.91833 | 0.040779 | 0.05928 | 0.048347 | 4.1574 | 90 | 95.5846
[5 empty] | 89 | 18 | 5 | 12.0933 | 7.4421 | 2 | 0.32815 | 0.67185 | 1.5874 | 8.2358 | 7.4562 | 0 | 0.91732 | 0.91732 | 2.4421 | 4.2712 | 0.36487 | 0.42478 | 0.78965 | 5 | 6.1116 | 0.74703 | 0.15428 | 0.1153 | 1.0166 | 0.36415 | 0.91732 | 0.040725 | 0.05928 | 0.048373 | 4.1534 | 90 | 95.5887
[5 empty] | 90 | 18 | 5 | 12.1 | 7.438 | 2 | 0.32778 | 0.67222 | 1.5864 | 8.2312 | 7.4521 | 0 | 0.91631 | 0.91631 | 2.438 | 4.2665 | 0.36406 | 0.42455 | 0.7886 | 5 | 6.1099 | 0.74662 | 0.15428 | 0.11524 | 1.0161 | 0.36375 | 0.91631 | 0.040671 | 0.05928 | 0.0484 | 4.1495 | 90 | 95.5927
[5 empty] | 91 | 18 | 5 | 12.1067 | 7.4339 | 2 | 0.32741 | 0.67259 | 1.5855 | 8.2267 | 7.448 | 0 | 0.9153 | 0.9153 | 2.4339 | 4.2617 | 0.36324 | 0.42431 | 0.78756 | 5 | 6.1082 | 0.74621 | 0.15428 | 0.11517 | 1.0157 | 0.36335 | 0.9153 | 0.040616 | 0.05928 | 0.048427 | 4.1455 | 90 | 95.5967
[5 empty] | 92 | 18 | 5 | 12.1133 | 7.4298 | 2 | 0.32704 | 0.67296 | 1.5846 | 8.2221 | 7.4439 | 0 | 0.91429 | 0.91429 | 2.4298 | 4.257 | 0.36243 | 0.42408 | 0.78651 | 5 | 6.1066 | 0.7458 | 0.15428 | 0.11511 | 1.0152 | 0.36295 | 0.91429 | 0.040562 | 0.05928 | 0.048453 | 4.1415 | 90 | 95.6007
[5 empty] | 93 | 18 | 5 | 12.12 | 7.4257 | 2 | 0.32667 | 0.67333 | 1.5837 | 8.2176 | 7.4398 | 0 | 0.91329 | 0.91329 | 2.4257 | 4.2522 | 0.36162 | 0.42385 | 0.78547 | 5 | 6.1049 | 0.74539 | 0.15428 | 0.11505 | 1.0147 | 0.36255 | 0.91329 | 0.040508 | 0.05928 | 0.04848 | 4.1376 | 90 | 95.6048
[5 empty] | 94 | 18 | 5 | 12.1267 | 7.4217 | 2 | 0.3263 | 0.6737 | 1.5828 | 8.213 | 7.4357 | 0 | 0.91228 | 0.91228 | 2.4217 | 4.2475 | 0.36082 | 0.42362 | 0.78443 | 5 | 6.1032 | 0.74498 | 0.15428 | 0.11498 | 1.0142 | 0.36215 | 0.91228 | 0.040453 | 0.05928 | 0.048507 | 4.1336 | 90 | 95.6088
[5 empty] | 95 | 18 | 5 | 12.1333 | 7.4176 | 2 | 0.32593 | 0.67407 | 1.5818 | 8.2085 | 7.4316 | 0 | 0.91128 | 0.91128 | 2.4176 | 4.2427 | 0.36001 | 0.42338 | 0.78339 | 5 | 6.1015 | 0.74457 | 0.15428 | 0.11492 | 1.0138 | 0.36175 | 0.91128 | 0.040399 | 0.05928 | 0.048533 | 4.1297 | 90 | 95.6128
[5 empty] | 96 | 18 | 5 | 12.14 | 7.4135 | 2 | 0.32556 | 0.67444 | 1.5809 | 8.204 | 7.4275 | 0 | 0.91028 | 0.91028 | 2.4135 | 4.238 | 0.35921 | 0.42315 | 0.78236 | 5 | 6.0998 | 0.74416 | 0.15428 | 0.11486 | 1.0133 | 0.36135 | 0.91028 | 0.040344 | 0.05928 | 0.04856 | 4.1257 | 90 | 95.6168
[5 empty] | 97 | 18 | 5 | 12.1467 | 7.4094 | 2 | 0.32519 | 0.67481 | 1.58 | 8.1994 | 7.4235 | 0 | 0.90928 | 0.90928 | 2.4094 | 4.2332 | 0.3584 | 0.42292 | 0.78132 | 5 | 6.0982 | 0.74375 | 0.15428 | 0.11479 | 1.0128 | 0.36096 | 0.90928 | 0.040289 | 0.05928 | 0.048587 | 4.1218 | 90 | 95.6208
[5 empty] | 98 | 18 | 5 | 12.1533 | 7.4054 | 2 | 0.32481 | 0.67519 | 1.579 | 8.1949 | 7.4194 | 0 | 0.90828 | 0.90828 | 2.4054 | 4.2285 | 0.3576 | 0.42269 | 0.78029 | 5 | 6.0965 | 0.74334 | 0.15428 | 0.11473 | 1.0123 | 0.36056 | 0.90828 | 0.040234 | 0.05928 | 0.048613 | 4.1179 | 90 | 95.6248
[5 empty] | 99 | 18 | 5 | 12.16 | 7.4013 | 2 | 0.32444 | 0.67556 | 1.5781 | 8.1904 | 7.4153 | 0 | 0.90729 | 0.90729 | 2.4013 | 4.2238 | 0.3568 | 0.42245 | 0.77926 | 5 | 6.0948 | 0.74294 | 0.15428 | 0.11467 | 1.0119 | 0.36016 | 0.90729 | 0.040179 | 0.05928 | 0.04864 | 4.114 | 90 | 95.6287
[5 empty] | 100 | 18 | 5 | 12.1667 | 7.3973 | 2 | 0.32407 | 0.67593 | 1.5772 | 8.1858 | 7.4113 | 0 | 0.90629 | 0.90629 | 2.3973 | 4.219 | 0.35601 | 0.42222 | 0.77823 | 5 | 6.0931 | 0.74253 | 0.15428 | 0.1146 | 1.0114 | 0.35977 | 0.90629 | 0.040124 | 0.05928 | 0.048667 | 4.1101 | 90 | 95.6327
[5 empty] | 101 | 18 | 5 | 12.1733 | 7.3932 | 2 | 0.3237 | 0.6763 | 1.5762 | 8.1813 | 7.4072 | 0 | 0.9053 | 0.9053 | 2.3932 | 4.2143 | 0.35521 | 0.42199 | 0.7772 | 5 | 6.0915 | 0.74212 | 0.15428 | 0.11454 | 1.0109 | 0.35938 | 0.9053 | 0.040069 | 0.05928 | 0.048693 | 4.1062 | 90 | 95.6367
[5 empty] | 102 | 18 | 5 | 12.18 | 7.3892 | 2 | 0.32333 | 0.67667 | 1.5753 | 8.1768 | 7.4031 | 0 | 0.90431 | 0.90431 | 2.3892 | 4.2096 | 0.35442 | 0.42176 | 0.77618 | 5 | 6.0898 | 0.74171 | 0.15428 | 0.11448 | 1.0105 | 0.35898 | 0.90431 | 0.040014 | 0.05928 | 0.04872 | 4.1023 | 90 | 95.6406
[5 empty] | 103 | 18 | 5 | 12.1867 | 7.3851 | 2 | 0.32296 | 0.67704 | 1.5743 | 8.1723 | 7.3991 | 0 | 0.90332 | 0.90332 | 2.3851 | 4.2049 | 0.35362 | 0.42153 | 0.77515 | 5 | 6.0881 | 0.74131 | 0.15428 | 0.11441 | 1.01 | 0.35859 | 0.90332 | 0.039959 | 0.05928 | 0.048747 | 4.0984 | 90 | 95.6446
[5 empty] | 104 | 18 | 5 | 12.1933 | 7.3811 | 2 | 0.32259 | 0.67741 | 1.5734 | 8.1678 | 7.395 | 0 | 0.90233 | 0.90233 | 2.3811 | 4.2002 | 0.35283 | 0.4213 | 0.77413 | 5 | 6.0865 | 0.7409 | 0.15428 | 0.11435 | 1.0095 | 0.3582 | 0.90233 | 0.039904 | 0.05928 | 0.048773 | 4.0945 | 90 | 95.6486
[5 empty] | 105 | 18 | 5 | 12.2 | 7.377 | 2 | 0.32222 | 0.67778 | 1.5724 | 8.1633 | 7.391 | 0 | 0.90134 | 0.90134 | 2.377 | 4.1955 | 0.35204 | 0.42107 | 0.77311 | 5 | 6.0848 | 0.7405 | 0.15428 | 0.11429 | 1.0091 | 0.35781 | 0.90134 | 0.039849 | 0.05928 | 0.0488 | 4.0906 | 90 | 95.6525
[5 empty] | 106 | 18 | 5 | 12.2067 | 7.373 | 2 | 0.32185 | 0.67815 | 1.5715 | 8.1588 | 7.387 | 0 | 0.90036 | 0.90036 | 2.373 | 4.1908 | 0.35125 | 0.42084 | 0.77209 | 5 | 6.0831 | 0.74009 | 0.15428 | 0.11422 | 1.0086 | 0.35742 | 0.90036 | 0.039793 | 0.05928 | 0.048827 | 4.0867 | 90 | 95.6564
[5 empty] | 107 | 18 | 5 | 12.2133 | 7.369 | 2 | 0.32148 | 0.67852 | 1.5705 | 8.1543 | 7.3829 | 0 | 0.89938 | 0.89938 | 2.369 | 4.1861 | 0.35046 | 0.42061 | 0.77107 | 5 | 6.0815 | 0.73969 | 0.15428 | 0.11416 | 1.0081 | 0.35703 | 0.89938 | 0.039738 | 0.05928 | 0.048853 | 4.0828 | 90 | 95.6604
[5 empty] | 108 | 18 | 5 | 12.22 | 7.365 | 2 | 0.32111 | 0.67889 | 1.5696 | 8.1498 | 7.3789 | 0 | 0.89839 | 0.89839 | 2.365 | 4.1814 | 0.34968 | 0.42038 | 0.77006 | 5 | 6.0798 | 0.73929 | 0.15428 | 0.1141 | 1.0077 | 0.35664 | 0.89839 | 0.039682 | 0.05928 | 0.04888 | 4.079 | 90 | 95.6643
[5 empty] | 109 | 18 | 5 | 12.2267 | 7.361 | 2 | 0.32074 | 0.67926 | 1.5686 | 8.1453 | 7.3749 | 0 | 0.89741 | 0.89741 | 2.361 | 4.1767 | 0.34889 | 0.42015 | 0.76904 | 5 | 6.0782 | 0.73888 | 0.15428 | 0.11403 | 1.0072 | 0.35625 | 0.89741 | 0.039627 | 0.05928 | 0.048907 | 4.0751 | 90 | 95.6682
[5 empty] | 110 | 18 | 5 | 12.2333 | 7.3569 | 2 | 0.32037 | 0.67963 | 1.5677 | 8.1408 | 7.3709 | 0 | 0.89644 | 0.89644 | 2.3569 | 4.172 | 0.34811 | 0.41992 | 0.76803 | 5 | 6.0765 | 0.73848 | 0.15428 | 0.11397 | 1.0067 | 0.35586 | 0.89644 | 0.039571 | 0.05928 | 0.048933 | 4.0713 | 90 | 95.6721
[5 empty] | 111 | 18 | 5 | 12.24 | 7.3529 | 2 | 0.32 | 0.68 | 1.5667 | 8.1363 | 7.3668 | 0 | 0.89546 | 0.89546 | 2.3529 | 4.1673 | 0.34733 | 0.41969 | 0.76702 | 5 | 6.0748 | 0.73808 | 0.15428 | 0.11391 | 1.0063 | 0.35547 | 0.89546 | 0.039515 | 0.05928 | 0.04896 | 4.0674 | 90 | 95.6761
[5 empty] | 112 | 18 | 5 | 12.2467 | 7.3489 | 2 | 0.31963 | 0.68037 | 1.5658 | 8.1318 | 7.3628 | 0 | 0.89448 | 0.89448 | 2.3489 | 4.1626 | 0.34655 | 0.41946 | 0.76601 | 5 | 6.0732 | 0.73767 | 0.15428 | 0.11385 | 1.0058 | 0.35508 | 0.89448 | 0.039459 | 0.05928 | 0.048987 | 4.0636 | 90 | 95.68
[5 empty] | 113 | 18 | 5 | 12.2533 | 7.3449 | 2 | 0.31926 | 0.68074 | 1.5648 | 8.1273 | 7.3588 | 0 | 0.89351 | 0.89351 | 2.3449 | 4.158 | 0.34577 | 0.41924 | 0.76501 | 5 | 6.0715 | 0.73727 | 0.15428 | 0.11378 | 1.0053 | 0.3547 | 0.89351 | 0.039403 | 0.05928 | 0.049013 | 4.0598 | 90 | 95.6839
[5 empty] | 114 | 18 | 5 | 12.26 | 7.3409 | 2 | 0.31889 | 0.68111 | 1.5638 | 8.1229 | 7.3548 | 0 | 0.89254 | 0.89254 | 2.3409 | 4.1533 | 0.34499 | 0.41901 | 0.764 | 5 | 6.0699 | 0.73687 | 0.15428 | 0.11372 | 1.0049 | 0.35431 | 0.89254 | 0.039347 | 0.05928 | 0.04904 | 4.0559 | 90 | 95.6878
[5 empty] | 115 | 18 | 5 | 12.2667 | 7.337 | 2 | 0.31852 | 0.68148 | 1.5629 | 8.1184 | 7.3508 | 0 | 0.89157 | 0.89157 | 2.337 | 4.1486 | 0.34422 | 0.41878 | 0.763 | 5 | 6.0682 | 0.73647 | 0.15428 | 0.11366 | 1.0044 | 0.35393 | 0.89157 | 0.039291 | 0.05928 | 0.049067 | 4.0521 | 90 | 95.6916
[5 empty] | 116 | 18 | 5 | 12.2733 | 7.333 | 2 | 0.31815 | 0.68185 | 1.5619 | 8.1139 | 7.3468 | 0 | 0.8906 | 0.8906 | 2.333 | 4.1439 | 0.34345 | 0.41855 | 0.762 | 5 | 6.0666 | 0.73607 | 0.15428 | 0.11359 | 1.0039 | 0.35354 | 0.8906 | 0.039235 | 0.05928 | 0.049093 | 4.0483 | 90 | 95.6955
[5 empty] | 117 | 18 | 5 | 12.28 | 7.329 | 2 | 0.31778 | 0.68222 | 1.5609 | 8.1095 | 7.3428 | 0 | 0.88963 | 0.88963 | 2.329 | 4.1393 | 0.34267 | 0.41833 | 0.761 | 5 | 6.0649 | 0.73567 | 0.15428 | 0.11353 | 1.0035 | 0.35316 | 0.88963 | 0.039179 | 0.05928 | 0.04912 | 4.0445 | 90 | 95.6994
[5 empty] | 118 | 18 | 5 | 12.2867 | 7.325 | 2 | 0.31741 | 0.68259 | 1.56 | 8.105 | 7.3388 | 0 | 0.88867 | 0.88867 | 2.325 | 4.1346 | 0.3419 | 0.4181 | 0.76 | 5 | 6.0633 | 0.73527 | 0.15428 | 0.11347 | 1.003 | 0.35277 | 0.88867 | 0.039123 | 0.05928 | 0.049147 | 4.0407 | 90 | 95.7033
[5 empty] | 119 | 18 | 5 | 12.2933 | 7.321 | 2 | 0.31704 | 0.68296 | 1.559 | 8.1005 | 7.3349 | 0 | 0.8877 | 0.8877 | 2.321 | 4.13 | 0.34113 | 0.41787 | 0.759 | 5 | 6.0616 | 0.73487 | 0.15428 | 0.11341 | 1.0026 | 0.35239 | 0.8877 | 0.039067 | 0.05928 | 0.049173 | 4.0369 | 90 | 95.7071
[5 empty] | 120 | 18 | 5 | 12.3 | 7.3171 | 2 | 0.31667 | 0.68333 | 1.558 | 8.0961 | 7.3309 | 0 | 0.88674 | 0.88674 | 2.3171 | 4.1253 | 0.34036 | 0.41765 | 0.75801 | 5 | 6.06 | 0.73447 | 0.15428 | 0.11335 | 1.0021 | 0.35201 | 0.88674 | 0.03901 | 0.05928 | 0.0492 | 4.0331 | 90 | 95.711
[5 empty] | 121 | 18 | 5 | 12.3067 | 7.3131 | 2 | 0.3163 | 0.6837 | 1.557 | 8.0916 | 7.3269 | 0 | 0.88578 | 0.88578 | 2.3131 | 4.1207 | 0.3396 | 0.41742 | 0.75702 | 5 | 6.0584 | 0.73407 | 0.15428 | 0.11328 | 1.0016 | 0.35163 | 0.88578 | 0.038954 | 0.05928 | 0.049227 | 4.0293 | 90 | 95.7149
[5 empty] | 122 | 18 | 5 | 12.3133 | 7.3091 | 2 | 0.31593 | 0.68407 | 1.556 | 8.0872 | 7.3229 | 0 | 0.88482 | 0.88482 | 2.3091 | 4.116 | 0.33883 | 0.41719 | 0.75603 | 5 | 6.0567 | 0.73368 | 0.15428 | 0.11322 | 1.0012 | 0.35125 | 0.88482 | 0.038897 | 0.05928 | 0.049253 | 4.0255 | 90 | 95.7187
[5 empty] | 123 | 18 | 5 | 12.32 | 7.3052 | 2 | 0.31556 | 0.68444 | 1.5551 | 8.0827 | 7.319 | 0 | 0.88386 | 0.88386 | 2.3052 | 4.1114 | 0.33807 | 0.41697 | 0.75504 | 5 | 6.0551 | 0.73328 | 0.15428 | 0.11316 | 1.0007 | 0.35087 | 0.88386 | 0.038841 | 0.05928 | 0.04928 | 4.0217 | 90 | 95.7225
[5 empty] | 124 | 18 | 5 | 12.3267 | 7.3012 | 2 | 0.31519 | 0.68481 | 1.5541 | 8.0783 | 7.315 | 0 | 0.88291 | 0.88291 | 2.3012 | 4.1067 | 0.33731 | 0.41674 | 0.75405 | 5 | 6.0534 | 0.73288 | 0.15428 | 0.1131 | 1.0003 | 0.35049 | 0.88291 | 0.038784 | 0.05928 | 0.049307 | 4.018 | 90 | 95.7264
[5 empty] | 125 | 18 | 5 | 12.3333 | 7.2973 | 2 | 0.31481 | 0.68519 | 1.5531 | 8.0738 | 7.3111 | 0 | 0.88195 | 0.88195 | 2.2973 | 4.1021 | 0.33655 | 0.41652 | 0.75306 | 5 | 6.0518 | 0.73248 | 0.15428 | 0.11303 | 0.99979 | 0.35011 | 0.88195 | 0.038727 | 0.05928 | 0.049333 | 4.0142 | 90 | 95.7302
[5 empty] | 126 | 18 | 5 | 12.34 | 7.2934 | 2 | 0.31444 | 0.68556 | 1.5521 | 8.0694 | 7.3071 | 0 | 0.881 | 0.881 | 2.2934 | 4.0975 | 0.33579 | 0.41629 | 0.75208 | 5 | 6.0502 | 0.73209 | 0.15428 | 0.11297 | 0.99933 | 0.34973 | 0.881 | 0.038671 | 0.05928 | 0.04936 | 4.0104 | 90 | 95.734
[5 empty] | 127 | 18 | 5 | 12.3467 | 7.2894 | 2 | 0.31407 | 0.68593 | 1.5511 | 8.065 | 7.3032 | 0 | 0.88005 | 0.88005 | 2.2894 | 4.0929 | 0.33503 | 0.41607 | 0.7511 | 5 | 6.0485 | 0.73169 | 0.15428 | 0.11291 | 0.99888 | 0.34935 | 0.88005 | 0.038614 | 0.05928 | 0.049387 | 4.0067 | 90 | 95.7379
[5 empty] | 128 | 18 | 5 | 12.3533 | 7.2855 | 2 | 0.3137 | 0.6863 | 1.5501 | 8.0605 | 7.2992 | 0 | 0.8791 | 0.8791 | 2.2855 | 4.0882 | 0.33427 | 0.41584 | 0.75012 | 5 | 6.0469 | 0.7313 | 0.15428 | 0.11285 | 0.99842 | 0.34897 | 0.8791 | 0.038557 | 0.05928 | 0.049413 | 4.0029 | 90 | 95.7417
[5 empty] | 129 | 18 | 5 | 12.36 | 7.2816 | 2 | 0.31333 | 0.68667 | 1.5491 | 8.0561 | 7.2953 | 0 | 0.87815 | 0.87815 | 2.2816 | 4.0836 | 0.33352 | 0.41562 | 0.74914 | 5 | 6.0453 | 0.7309 | 0.15428 | 0.11279 | 0.99796 | 0.3486 | 0.87815 | 0.0385 | 0.05928 | 0.04944 | 3.9992 | 90 | 95.7455
[5 empty] | 130 | 18 | 5 | 12.3667 | 7.2776 | 2 | 0.31296 | 0.68704 | 1.5481 | 8.0517 | 7.2913 | 0 | 0.8772 | 0.8772 | 2.2776 | 4.079 | 0.33276 | 0.41539 | 0.74816 | 5 | 6.0436 | 0.73051 | 0.15428 | 0.11272 | 0.99751 | 0.34822 | 0.8772 | 0.038443 | 0.05928 | 0.049467 | 3.9955 | 90 | 95.7493
[5 empty] | 131 | 18 | 5 | 12.3733 | 7.2737 | 2 | 0.31259 | 0.68741 | 1.5471 | 8.0473 | 7.2874 | 0 | 0.87625 | 0.87625 | 2.2737 | 4.0744 | 0.33201 | 0.41517 | 0.74718 | 5 | 6.042 | 0.73011 | 0.15428 | 0.11266 | 0.99705 | 0.34785 | 0.87625 | 0.038386 | 0.05928 | 0.049493 | 3.9917 | 90 | 95.7531
[5 empty] | 132 | 18 | 5 | 12.38 | 7.2698 | 2 | 0.31222 | 0.68778 | 1.5461 | 8.0429 | 7.2835 | 0 | 0.87531 | 0.87531 | 2.2698 | 4.0698 | 0.33126 | 0.41495 | 0.74621 | 5 | 6.0404 | 0.72972 | 0.15428 | 0.1126 | 0.99659 | 0.34747 | 0.87531 | 0.038329 | 0.05928 | 0.04952 | 3.988 | 90 | 95.7569
[5 empty] | 133 | 18 | 5 | 12.3867 | 7.2659 | 2 | 0.31185 | 0.68815 | 1.5451 | 8.0384 | 7.2796 | 0 | 0.87437 | 0.87437 | 2.2659 | 4.0652 | 0.33051 | 0.41472 | 0.74524 | 5 | 6.0387 | 0.72933 | 0.15428 | 0.11254 | 0.99614 | 0.3471 | 0.87437 | 0.038271 | 0.05928 | 0.049547 | 3.9843 | 90 | 95.7607
[5 empty] | 134 | 18 | 5 | 12.3933 | 7.262 | 2 | 0.31148 | 0.68852 | 1.5441 | 8.034 | 7.2756 | 0 | 0.87343 | 0.87343 | 2.262 | 4.0606 | 0.32976 | 0.4145 | 0.74426 | 5 | 6.0371 | 0.72893 | 0.15428 | 0.11248 | 0.99568 | 0.34672 | 0.87343 | 0.038214 | 0.05928 | 0.049573 | 3.9806 | 90 | 95.7645
[5 empty] | 135 | 18 | 5 | 12.4 | 7.2581 | 2 | 0.31111 | 0.68889 | 1.5431 | 8.0296 | 7.2717 | 0 | 0.87249 | 0.87249 | 2.2581 | 4.056 | 0.32902 | 0.41428 | 0.7433 | 5 | 6.0355 | 0.72854 | 0.15428 | 0.11241 | 0.99523 | 0.34635 | 0.87249 | 0.038157 | 0.05928 | 0.0496 | 3.9769 | 90 | 95.7682
[5 empty] | 136 | 18 | 5 | 12.4067 | 7.2542 | 2 | 0.31074 | 0.68926 | 1.5421 | 8.0252 | 7.2678 | 0 | 0.87155 | 0.87155 | 2.2542 | 4.0514 | 0.32827 | 0.41405 | 0.74233 | 5 | 6.0339 | 0.72815 | 0.15428 | 0.11235 | 0.99478 | 0.34598 | 0.87155 | 0.038099 | 0.05928 | 0.049627 | 3.9732 | 90 | 95.772
[5 empty] | 137 | 18 | 5 | 12.4133 | 7.2503 | 2 | 0.31037 | 0.68963 | 1.5411 | 8.0208 | 7.2639 | 0 | 0.87061 | 0.87061 | 2.2503 | 4.0468 | 0.32753 | 0.41383 | 0.74136 | 5 | 6.0322 | 0.72776 | 0.15428 | 0.11229 | 0.99432 | 0.34561 | 0.87061 | 0.038042 | 0.05928 | 0.049653 | 3.9695 | 90 | 95.7758
[5 empty] | 138 | 18 | 5 | 12.42 | 7.2464 | 2 | 0.31 | 0.69 | 1.5401 | 8.0164 | 7.26 | 0 | 0.86968 | 0.86968 | 2.2464 | 4.0422 | 0.32679 | 0.41361 | 0.7404 | 5 | 6.0306 | 0.72737 | 0.15428 | 0.11223 | 0.99387 | 0.34523 | 0.86968 | 0.037984 | 0.05928 | 0.04968 | 3.9658 | 90 | 95.7795
[5 empty] | 139 | 18 | 5 | 12.4267 | 7.2425 | 2 | 0.30963 | 0.69037 | 1.5391 | 8.012 | 7.2561 | 0 | 0.86874 | 0.86874 | 2.2425 | 4.0376 | 0.32605 | 0.41339 | 0.73943 | 5 | 6.029 | 0.72697 | 0.15428 | 0.11217 | 0.99342 | 0.34486 | 0.86874 | 0.037927 | 0.05928 | 0.049707 | 3.9621 | 90 | 95.7833
[5 empty] | 140 | 18 | 5 | 12.4333 | 7.2386 | 2 | 0.30926 | 0.69074 | 1.538 | 8.0076 | 7.2522 | 0 | 0.86781 | 0.86781 | 2.2386 | 4.033 | 0.32531 | 0.41317 | 0.73847 | 5 | 6.0274 | 0.72658 | 0.15428 | 0.11211 | 0.99297 | 0.34449 | 0.86781 | 0.037869 | 0.05928 | 0.049733 | 3.9584 | 90 | 95.787
[5 empty] | 141 | 18 | 5 | 12.44 | 7.2347 | 2 | 0.30889 | 0.69111 | 1.537 | 8.0032 | 7.2483 | 0 | 0.86688 | 0.86688 | 2.2347 | 4.0285 | 0.32457 | 0.41295 | 0.73751 | 5 | 6.0258 | 0.72619 | 0.15428 | 0.11205 | 0.99251 | 0.34412 | 0.86688 | 0.037811 | 0.05928 | 0.04976 | 3.9548 | 90 | 95.7908
[5 empty] | 142 | 18 | 5 | 12.4467 | 7.2309 | 2 | 0.30852 | 0.69148 | 1.536 | 7.9989 | 7.2444 | 0 | 0.86595 | 0.86595 | 2.2309 | 4.0239 | 0.32383 | 0.41272 | 0.73656 | 5 | 6.0241 | 0.7258 | 0.15428 | 0.11198 | 0.99206 | 0.34376 | 0.86595 | 0.037753 | 0.05928 | 0.049787 | 3.9511 | 90 | 95.7945
[5 empty] | 143 | 18 | 5 | 12.4533 | 7.227 | 2 | 0.30815 | 0.69185 | 1.535 | 7.9945 | 7.2406 | 0 | 0.86502 | 0.86502 | 2.227 | 4.0193 | 0.3231 | 0.4125 | 0.7356 | 5 | 6.0225 | 0.72541 | 0.15428 | 0.11192 | 0.99161 | 0.34339 | 0.86502 | 0.037695 | 0.05928 | 0.049813 | 3.9474 | 90 | 95.7983
[5 empty] | 144 | 18 | 5 | 12.46 | 7.2231 | 2 | 0.30778 | 0.69222 | 1.534 | 7.9901 | 7.2367 | 0 | 0.8641 | 0.8641 | 2.2231 | 4.0147 | 0.32236 | 0.41228 | 0.73465 | 5 | 6.0209 | 0.72503 | 0.15428 | 0.11186 | 0.99116 | 0.34302 | 0.8641 | 0.037638 | 0.05928 | 0.04984 | 3.9438 | 90 | 95.802
[5 empty] | 145 | 18 | 5 | 12.4667 | 7.2193 | 2 | 0.30741 | 0.69259 | 1.5329 | 7.9857 | 7.2328 | 0 | 0.86317 | 0.86317 | 2.2193 | 4.0102 | 0.32163 | 0.41206 | 0.73369 | 5 | 6.0193 | 0.72464 | 0.15428 | 0.1118 | 0.99071 | 0.34265 | 0.86317 | 0.03758 | 0.05928 | 0.049867 | 3.9401 | 90 | 95.8057
[5 empty] | 146 | 18 | 5 | 12.4733 | 7.2154 | 2 | 0.30704 | 0.69296 | 1.5319 | 7.9813 | 7.2289 | 0 | 0.86225 | 0.86225 | 2.2154 | 4.0056 | 0.3209 | 0.41184 | 0.73274 | 5 | 6.0177 | 0.72425 | 0.15428 | 0.11174 | 0.99026 | 0.34229 | 0.86225 | 0.037522 | 0.05928 | 0.049893 | 3.9365 | 90 | 95.8094
[5 empty] | 147 | 18 | 5 | 12.48 | 7.2115 | 2 | 0.30667 | 0.69333 | 1.5309 | 7.977 | 7.2251 | 0 | 0.86133 | 0.86133 | 2.2115 | 4.0011 | 0.32017 | 0.41162 | 0.73179 | 5 | 6.0161 | 0.72386 | 0.15428 | 0.11168 | 0.98981 | 0.34192 | 0.86133 | 0.037463 | 0.05928 | 0.04992 | 3.9328 | 90 | 95.8131
[5 empty] | 148 | 18 | 5 | 12.4867 | 7.2077 | 2 | 0.3063 | 0.6937 | 1.5298 | 7.9726 | 7.2212 | 0 | 0.86041 | 0.86041 | 2.2077 | 3.9965 | 0.31944 | 0.4114 | 0.73084 | 5 | 6.0145 | 0.72347 | 0.15428 | 0.11162 | 0.98937 | 0.34156 | 0.86041 | 0.037405 | 0.05928 | 0.049947 | 3.9292 | 90 | 95.8168
[5 empty] | 149 | 18 | 5 | 12.4933 | 7.2038 | 2 | 0.30593 | 0.69407 | 1.5288 | 7.9682 | 7.2173 | 0 | 0.85949 | 0.85949 | 2.2038 | 3.992 | 0.31871 | 0.41118 | 0.7299 | 5 | 6.0129 | 0.72309 | 0.15428 | 0.11156 | 0.98892 | 0.34119 | 0.85949 | 0.037347 | 0.05928 | 0.049973 | 3.9256 | 90 | 95.8205
[5 empty] | 150 | 18 | 5 | 12.5 | 7.2 | 2 | 0.30556 | 0.69444 | 1.5278 | 7.9639 | 7.2135 | 0 | 0.85857 | 0.85857 | 2.2 | 3.9874 | 0.31799 | 0.41096 | 0.72895 | 5 | 6.0112 | 0.7227 | 0.15428 | 0.11149 | 0.98847 | 0.34083 | 0.85857 | 0.037289 | 0.05928 | 0.05 | 3.922 | 90 | 95.8242
Note on V6: 1 = DCM operation 2 = CCM operation

## Plot Management (hidden)
EFF_IOUT

## Calculations (hidden)
Variable Name |  | Unit | Desciption | Flags
Operational Parameters
VIN_MIN | 11.5 | V | Minimum Input Supply Voltage (VIN_MIN) | 0
VIN_TYP | 12 | V | Typical Input Supply Voltage (VIN_TYP) | 0
VIN_MAX | 12.5 | V | Maximum Input Supply Voltage (VIN_MAX) | 0
fsw | 250000 | Hz | Selected Switching Freqeuncy | 0
eta | 0.94 |  | Estimated Efficiency (η) Constant Guess is 94%
EFF_est | 1 |  | Est. Eff 100% for simplicity Eff calculations
VOUT | 18 | V | Target Output Voltage (VOUT) | 0
IOUT | 5 | A | Maximum Total Load Current (IOUT)
np | 1 |  | Number of Phase (nP)
IOUT_np | 5 | A | Maximum Load Current per Phase (IOUT/nP)
VCC | 7.6 | V | VCC rail Voltage (Typical) | 0
VCC_min |  |  | VCC rail Voltage (at VIN Min)
SW_mode | 3 |  | selected switching mode (1 = SKIP, 2 = DEM, 3 =FPWM) Will change the effieciency calculations accordingly |  |  |  | SKIP
DEM
FPWM
Eff_Graph | 1 |  | selected Efficency graph (1 = Iout, 2 = Vin) |  |  |  | Efficiency vs IOUT Plot | 1
| V = 12V | IN |  |  |  |  | Efficiency vs VIN Plot | 2
Freqeuncy Calculations
fsw_max | 1597222.2222 | Hz | max switching freqeuncy based on output voltage and maximum t_off | 0
R_RT | 36000 | Ohm | RT resistor value based on the datasheet equation
Maximum SYNCIN Freqeuncy | 350000 | Hz | This is the maximum switching frequnecy based SYNCIN freqeuncy range
Minimum SYNCIN Freqeuncy | 200000 | Hz | This is the maximum switching frequnecy based SYNCIN freqeuncy range
Switching Parameters
Maximum Duty Cycle (VIN_MIN) | 0.36111 | %
Maximum on Time | 1.4444e-06 | s | on time at full load and VIN_MIN
Minimum Off time | 2.5556e-06 | s | off time at full load and VIN_MIN | 0
Minimum Duty Cycle | 0.30556 | %
Minimum on Time | 1.2222e-06 | s | on time at full load and VIN_MAX
Maximum off time | 2.7778e-06 | s | off time at full load and VIN_MAX
Inductor Selection (Per Phase Calculations)
RR | 0.3 | % | Ripple ratio of inductor current
L_Calc | 6.6844e-06 | H | VIN_TYP used for calculation
Lm | 1e-05 | H | Selected inductor value (per phase)
R_Lm | 0.0165 | Ohm | Inductor DCR (used for efficency calcualtions
IL_AVG_VIN_MIN | 8.3256 | A | @ IOUT MAX
IL_AVG_VIN_TYP | 7.9787 | A | @ IOUT MAX
IL_AVG_VIN_MAX | 7.6596 | A | @ IOUT MAX | 0.76389
0.93808
Duty Cycle at VIN_MIN | 0.36111 | % | @ IOUT MAX | 0.69444
Duty Cycle at VIN_TYP | 0.33333 | % | @ IOUT MAX
Duty Cycle at VIN_MAX | 0.30556 | % | @ IOUT MAX
IL_Ripple_VIN_MIN | 1.6611 | A | @ IOUT MAX
IL_Ripple_VIN_TYP | 1.6 | A | @ IOUT MAX
IL_Ripple_VIN_MAX | 1.5278 | A | @ IOUT MAX
IL_PEAK_VIN_MIN | 9.1562 | A | @ IOUT MAX
IL_PEAK_VIN_TYP | 8.7787 | A | @ IOUT MAX
IL_PEAK_VIN_MAX | 8.4235 | A | @ IOUT MAX
Current Limit Calculations
M_LIMIT | 0.25 |  | Margin above the maximum peak limit
IPEAK_LIMIT | 11.4452 | A | Target Peak Limit Value
Acs | 10 |  | Current Sense Amplifier Gain
VCL_Typ | 0.075 |  | Typical Current Limit Value
Rcs_calc | 0.006553 | Ohm | Calculated Current Sense Resistor (Typical Peak Current Limit)
Rcs | 0.00655 | Ohm | Selected Current Sense Resistor
IL_PEAK_VIN_MIN | 11.4504 | A | Peak Current Limit @ VIN_MIN | 0
IL_PEAK_VIN_TYP | 11.4504 | A | Peak Current Limit @ VIN_TYP | 0
IL_PEAK_VIN_MAX | 11.4504 | A | Peak Current Limit @ VIN_MAX | 0
IL_OUT_VIN_MIN | 6.7849 | A | Maximum IOUT when peak current limit occurs @ VIN_MIN
IL_OUT_VIN_TYP | 7.1003 | A | Maximum IOUT when peak current limit occurs @ VIN_TYP
IL_OUT_VIN_MAX | 7.4212 | A | Maximum IOUT when peak current limit occurs @ VIN_MAX
Slope Compensation
K_slope_selected | 1 |  | Slope Compensation k factor
R_slope_min | 12793.3333 | Ohm | Minimum value of the slope resistor
R_slope_calc | 140927.7745 | Ohm | Calcualted R slope value for the chossen k Factor
R_slope | 142000 | Ohm | Selected R Slope Value | 0
K_slope @ VIN_MIN | 0.99727 |  | K slope at VIN_MIN
Sub_Har_VIN_MIN |  |  | Check for Subharmonic Osillation
K_slope @ VIN_TYP | 1.0251 |  | K slope at VIN_TYP
Sub_Har_VIN_TYP |  |  | Check for Subharmonic Osillation
K_slope @ VIN_MAX | 1.0528 |  | K slope at VIN_MAX
Sub_Har_VIN_MAX |  |  | Check for Subharmonic Osillation
OUTPUT Capacitance Selection
Vout_ripple | 0.05 | V | Output ripple due to capacitive ripple
Cout_Calc | 0.00034889 | F | Output capacitance at VIN MIN and IOUT max
Cout_Calc_Ripple_VINmin | -2.293e-05 | F | Calculated output capacitance at VIN MIN and IOUT max from Datasheet (not used)
Cout_Calc_FRHP | 0.0017013 | F | Based on Itransient and Fcrossover from LM5123
Cout | 0.0006 | F | Selected total amount of output capacitance
Resr | 0.05 | Ohm | Total series resistance of the output capacitance
Control Loop Calculations (@ VIN_MIN)
w_RHP | 146944.4444 | RAD/s | Right half plane zero at VIN_MIN and IOUT_MAX
RHP Freq | 23386.9347 | Hz
w_Z_ESR | 33333.3333 | RAD/s | Zero due to output capacitance and ESR
ESR zero Freq | 5305.1648 | Hz
w_p_low | 925.9259 | RAD/s | Low Freqeuncy pole to to ROUT and COUT (dominant load pole)
Low Freq Pole | 147.3657 | Hz
ADC | 13.1679 | V/V | DC gain of the Plant function | Rload * D' = Vin_min/Iout
Qfact | 0.64011 |  | Quatility Factor due to slope compensation
Kex_VINmin | 0.0030223 |  |  | Slope compensation parameters. Will change pole and DC gain equation
Km_VINmin | 1.4919 |  |  | Slope compensation parameters. Will change pole and DC gain equation
Kd_VINmin | 17.1439 |  |  | Slope compensation parameters. Will change pole and DC gain equation
ADC_VINmin | 2.0482
wp_lf_VINmin | 7937.0092 | rad |  | Low frequency pole based on the minimum input voltage
fp_lf_VINmin | 1263.2142 | Hz |  | Plant low frequency pole. IN Hz!!!
wz_esr_VINmin | 33333.3333 | raf |  | ESR zero based on the minimum input voltage
fz_esr_VINmin | 5305.1648 | Hz |  | Plant capacitor ESR zero (In Hz)
wz_RHP_VINmin | 146944.4444 |  |  | RHP_zero location based on the minimum input voltage
fz_rhp_VINmin | 23386.9347 | Hz |  | Plant RHP Zero, (IN Hz)
| 25000 | Hz |  | 1/10 the swictching frequency
| 0 |  |  | Select the lower crossover frequency
Se_VINmin | 300000 | V/V |  | Slope compensation (VSL is refered to the current sense resistor)
Sn_VINmin | 7532.5 | V/V |  | Down slope at the selected input voltage
wsl_VINmin | 1570796.3268 | Rad |  | Sampling pole
Q_VINmin | 0.012442 |  |  | Q factor of the inductor sampling curve
Feedback Resistor Calcualtion
RFB_Top | 49900 | Ohm | Selected Top Feedback resistor
RFB_Bottom_Calc | 3564.2857 | Ohm | Calculated Bottom Feedback Resistor
RFB_Bottom | 3560 | Ohm | Selected Bottom Feedback Resistor
VOUT_actual | 18.0202 | V | The set output voltage based on the selected resistors
I_FB | 0.33708 | (mA) | The amount of current that will be drawing during switching
ratio of Rcomp and RFB2 top determines mid-band gain AFB_MID, so large RFB2 means large Comp, RFB2 should be large enuff to keep power diss small.
Compensation calculations
F_cross (1/10 of Fsw? Or 1/4 RHP fz) | 4677.3869 | Hz | calc. suggested one of the two values
F_Cross selected | 4680 | Hz
Rcomp | 86496.2477 | ohm | calc (Vin based on I82 is used) | 12 | Vin
Ccomp | 1.2486e-08 | F
CHF | 3.5675e-10 | F
Feedback DC gain | 1560.4092 | V/V
Mid-band gain | 1.7334 | V/V
Low freq zero | 147.3657 | Hz
High Freq pole | 5157.7991 | Hz
Desired Cross over freq | 4.68
Rcomp | 52800 | ohm
Ccomp | 2.2e-08 | F
CHF | 5.6e-10 | F
Soft-start capacitor selection
Desired minimum soft-start time @VIN(MAX), TSS [ms] | 50 | 0.05
Soft-start capacitor, CSS [nF] | 1363.6364 | 1.3636e-06 |  |  | ISS = | 1e-05
Maximum soft-start time @VIN(MIN), TSS [ms] | 59.0909 | 0.059091 |  |  | IHYS = | 1e-05
[5 empty] | Uvth = | 1.2
UVLO resistor selection |  |  |  |  | IHYSmin = | 7e-06
Desired start-up voltage, VIN(STARTUP) [V] | 11.8 |  |  |  | Uvthmin = | 1.164
Desired start-up voltage, VIN(turnoff) [V] | 11.5 |  |  |  | UV_standby = | 0.4
UV hysteresis, VHYS [V] | 0.3 |  |  |  | UV_standby_HYS | 0.1
(top) Calculated RUV2 [kΩ] | 30 | 30000
Calculated RUV1 [kΩ] | 5.6491 | 5649.0566
Selected RUV2 [kΩ] | 49.9 | 49900
UVLO shutdown voltage, VIN(SHUTDOWN) [V] | 7.1356
Component Selection
Diode Parameters
Id_AVG |  |  |  | Suggested average current rating of diode.
LOW Side MOSFET Parameters
RDS_on | 0.02 | Ω |  | On-State Resistance, RDS(on)
Qg_tot | 1.56e-08 | F |  | Total Gate Charge, QG
Qgd | 1.9e-09 | F |  | Gate-Drain Charge, QGD
Qgs | 1e-09 | F |  | Gate-Source Charge, QGS
Rgate | 1.34 | Ω |  | Gate Resistance, RG
Rgate_int | 5 |  |  | Internal Gate resistance of the MOSFET driver.
gfs | 50 | S |  | Transconductance, gFS
Vth | 0.5 | V |  | Gate-Source Threshold Voltage, VTH
VCC | 7.6 | V |  | VCC voltage. Can be changed with external bias.
Vsp | 0.65652 | V |  | Gate voltage when MOSFET begins conducting current
tr_sw | 2.1914e-09 | s |  | Rise time of the switch node
tf_sw | 2.3177e-08 | s |  | Fall time of the switch node
High Side MOSFET Parameters
RDS_on | 0.02 | Ω |  | On-State Resistance, RDS(on)
Qg_tot | 1.56e-08 | F |  | Total Gate Charge, QG
Qgd | 1.9e-09 | F |  | Gate-Drain Charge, QGD
Qgs | 1e-09 | F |  | Gate-Source Charge, QGS
Rgate | 1.34 | Ω |  | Gate Resistance, RG
Rgate_int | 5 |  |  | Internal Gate resistance of the MOSFET driver.
gfs | 50 | S |  | Transconductance, gFS
Vth | 0.5 | V |  | Gate-Source Threshold Voltage, VTH
VCC | 7.6 | V |  | VCC voltage. Can be changed with external bias.
Qrr | 3.3e-08 | C |  | Body Diode Reverse recovery charge
Vd_rect | 0.7 | V |  | Body Diode Forward drop
Vsp | 0.65652 | V |  | Gate voltage when MOSFET begins conducting current
tr_sw | 2.1914e-09 | s |  | Rise time of the switch node
tf_sw | 2.3177e-08 | s |  | Fall time of the switch node
Note on E3: Will flag for the following conditions: -Minimum input voltage is greater than the typical input voltage -If lower than the minimum input voltage required to start-up (5V) -Lower than 3V. IF operation is needed here the common mode voltage of the current sense amplifier needs to be pulled high to keep it operating
Note on E4: Will Flag for the following conditions: -If the typical input voltage is greater than the maximum input voltage
Note on E5: Will flag for the follow conditions: -The maximum input voltage is above the target output voltage. This indicates that the device will operate in bypass mode
Note on E6: Will flag for the following conditions: -Above the maximum switching frequency -Below the minimum switching freqeuncy
Note on E9: Will flag for the following conditions: -Output voltage is greater than the maximum rating on the SW pin voltage (100V)
Note on E14: Will flag for the following conditions -External VCC voltage is greater then abs max value -Exteranl VCC is less than the VCC UVLO voltage
Note on E23: If this value is 1 then the forced off time is to large for the step up ratio and the switching freqeuncy should be decreased
Note on E33: Will flag for the following conditions: -Minimum off time violation
Note on E89: Will flag for the following conditions: -The Peak Current Limit is lower than the calculated peak current
Note on E90: Will flag for the following conditions: -The Peak Current Limit is lower than the calculated peak current
Note on E91: Will flag for the following conditions: -The Peak Current Limit is lower than the calculated peak current
Note on E101: Will flag for the following conditions: -The Selected Rslope value is smaller than the minimum calculated value

## EC_Table (hidden)
DATASHEET Parameters | [5 empty] | Not in datasheet but practical litmits
Parameter | Test Conditions | Min | Typ | Max | Units
VIN Supply
VIN shutdown current | UVLO = 0V |  | 9e-06 | 1.7e-05 | A
VIN operating current (no RT resistor) | UVLO = 2 V, no Switching |  | 0.004 | 0.005 | A
VIN Minimum operation voltage |  |  |  | 3 | V
VIN Minimum start-up voltage |  |  |  | 4.5 | V
VCC Regulator
Vcc regulation | No load | 6.9 | 7.6 | 8.3 | V
Vcc dropout (VIN to VCC) | VIN=4.5V, no external load |  |  | 0.25 | V
| VIN=4.5V, IVCC = 25mA |  | 0.28 | 0.5 | V
VCC sourcing current limit | VCC=0V | 0.05 | 0.062 |  | A
VCC operating current | VCC = 8.3V |  | 0.0035 | 0.005 | A
| VCC= 12V |  | 0.0045 | 0.008 | A
VCC undervoltage threshold | VCC rising, VIN = 4.5V | 3.9 | 4 | 4.1 | V
| VCC falling, VIN = 4.5V |  |  | 3.7 | V
VCC undervoltage hysteresis |  |  | 0.385 |  | V
Undervoltage Lockout
UVLO threshold | UVLO rising | 1.17 | 1.2 | 1.23 | V
UVLO hysteresis current | UVLO = 1.4V | 7.5e-06 | 1e-05 | 1.3e-05 | A
UVLO standby enable threshold | UVLO rising | 0.3 | 0.4 | 0.5 | V
UVLO standy enable hystersis |  |  | 0.1 | 0.125 | V
MODE
diode emulation mode threshold | Mode rising | 1.2 | 1.24 | 1.28 | V
diode emulation mode hystersis |  |  | 0.1 |  | V
Default MODE voltage |  | 0.145 | 0.155 | 0.17 | V
Default skip cycle threshold | COMP rising, measured at comp |  | 1.29 |  | V
| COMP falling, measured at COMP |  | 1.245 |  | V
skip cycle hysteresis |  |  | 0.04 |  | V
ERROR AMPLIFIER
FB reference voltage | mearued at FB, VFB=VCOMP | 1.188 | 1.2 | 1.212 | V
FB input bias current | VFB=VREF |  | 5e-09 |  | A
COMP output high voltage | I source - 2mA, VCC =4.5V | 2.75 |  |  | V
| I source - 2mA, VCC =12V | 3.4 |  |  | V
COMP output low voltage | Isink = 2mA |  |  | 0.25 | V
DC gain |  |  | 80 |  | dB
Unity gain bandwidth |  |  | 3000000 |  | Hz
slave mode threshold | FB rising |  | 2.7 | 3.4 | V
Oscillator
switching frequency 1 | RT =20kOhm | 400000 | 450000 | 500000 | Hz
switching frequency 2 | RT = 10kOhm | 775000 | 875000 | 975000 | Hz
Switching Freqeuncy Range |  | 25000 |  | 1000000 | Hz
RT output voltage |  |  | 1.2 |  | V
RT SYNC rising threshold | RT rising |  | 2.5 | 2.9 | V
RT SYNC falling Threshold | RT falling | 1.6 | 2 |  | V
Minimum sync pulse width |  | 1e-07 |  |  | s
SYNCOUT
SYNCOUT high-state voltage | ISYNCOUT = –1 mA | 3.3 | 4.3 |  | V
SYNCOUT low-state voltage | ISYNCOUT = 1 mA |  | 0.15 | 0.25 | V
OPT
Synchronization selection threshold | OPT rising | 2 | 3 | 4 | V
SLOPE COMPENSATION
SLOPE output voltage |  | 1.17 | 1.2 | 1.23 | V
Slope compensation amplitude | RSLOPE = 20 kΩ, fSW = 100 kHz, 50% duty cycle, TJ = –40°C to 125°C | 1.375 | 1.65 | 1.925 | V
| RSLOPE= 20 kΩ, fSW= 100 kHz, 50% duty cycle, TJ = 25°C | 1.4 | 1.65 | 1.9 | V
SOFT START
SS current source | VSS = 0 V | 7.5e-06 | 1e-05 | 1.2e-05 | A
SS discharge switch RDS-ON |  |  | 13 |  | Ohm
PWM COMPARATOR
Forced LO off-time | VVCC = 5.5 V |  | 3e-07 | 4e-07 | s
| VVCC = 4.5 V |  | 5.6e-07 | 7.5e-07 | s
Minimum LO on-time | RSLOPE = 20 kΩ |  | 1.5e-07 |  | s
| RSLOPE = 200 kΩ |  | 3e-07 |  | s
Minimum LO on-time | TJ = –40°C to 125°C | 0.95 | 1.1 | 1.25 | V
| TJ = 25°C | 1 | 1.1 | 1.2 | V
CURRENT SENSE / CYCLE-BY-CYCLE CURRENT LIMIT
Cycle-by-cycle current limit threshold | CSP to CSN, TJ = –40°C to 125°C | 0.0655 | 0.075 | 0.0875 | V
| CSP to CSN, TJ = 25°C | 0.067 | 0.075 | 0.086 | V
Zero cross detection threshold | CSP to CSN, rising |  | 0.007 |  | V
| CSP to CSN, falling | 0.005 | 0.006 | 0.012 | V
Current sense amplifier gain |  |  | 10 |  | V/V
CSP input bias current |  |  | 1.2e-05 |  | A
CSN input bias current |  |  | 1.1e-05 |  | A
Bias current matching | ICSP – ICSN | -1.75e-06 | 1e-06 | 3.75e-06 | A
CS to LO delay | Current sense / current limit delay |  | 1.5e-07 |  | s
HICCUP-MODE RESTART
Restart threshold | RES rising | 1.15 | 1.2 | 1.25 | V
Hiccup counter upper threshold | RES rising |  | 4.2 |  | V
| RES rising, VVIN = VVCC = 4.5 V |  | 3.6 |  | V
Hiccup counter lower threshold | RES falling |  | 2.15 |  | V
| RES falling, VVIN = VVCC = 4.5 V |  | 1.85 |  | V
RES current source1 | Fault-state charging current | 2e-05 | 3e-05 | 4e-05 | A
RES current sink1 | Normal-state discharging current |  | 5e-06 |  | A
RES current source2 | Hiccup-mode off-time charging current |  | 1e-05 |  | A
RES current sink2 | Hiccup-mode off-time discharging current |  | 5e-06 |  | A
Hiccup cycle |  |  | 8 |  | Cycles
RES discharge switch RDS-ON |  |  | 40 |  | Ohm
Ratio of hiccup mode off-time to restart delay time |  |  | 122
HO GATE DRIVER
HO high-state voltage drop | IHO = –100 mA, VOHH = VBST –VHO |  | 0.15 | 0.24 | V
HO low-state voltage drop | IHO = 100 mA, VOLH = VHO –VSW |  | 0.1 | 0.18 | V
HO rise time (10% to 90%) | CLOAD = 4700 pF, VBST = 12 V |  | 2.5e-08 |  | s
HO fall time (90% to 10%) | CLOAD = 4700 pF, VBST = 12 V |  | 2e-08 |  | s
Peak HO source current | VHO = 0 V, VSW = 0 V, VBST = 4.5 V |  | 0.8 |  | A
| VHO = 0 V, VSW = 0 V, VBST = 7.6 V |  | 1.9 |  | A
Peak HO sink current | VHO = VBST = 4.5 V |  | 1.9 |  | A
| VHO = VBST= 7.6 V |  | 3.2 |  | A
BST charge pump sourcing current | VVIN = VSW = 9. V , VBST - VSW = 5 V | 0.0001 | 0.0002 |  | A
BST charge pump regulation | BST to SW, IBST= –70 μA, VVIN = VSW = 9 V | 5.3 | 6.2 | 6.75 | V
| BST to SW, IBST = –70 μA, VVIN = VSW = 12 V | 7 | 8.5 | 9 | V
BST to SW undervoltage |  | 2 | 3 | 3.5 | V
BST DC bias current | VBST – VSW = 12 V, VSW = 0 V |  | 3e-05 | 4.5e-05 | A
LO GATE DRIVER
LO high-state voltage drop | ILO = –100 mA, VOHL = VVCC –VLO |  | 0.15 | 0.025 | V
LO low-state voltage drop | ILO = 100 mA, VOLL = VLO |  | 0.1 | 0.17 | V
LO rise time (10% to 90%) | CLOAD = 4700 pF |  | 2.5e-08 |  | s
LO fall time (90% to 10%) | CLOAD = 4700 pF |  | 2e-08 |  | s
Peak LO source current | VLO = 0 V, VVCC = 4.5 V |  | 0.8 |  | A
| VLO = 0 V |  | 2 |  | A
Peak LO sink current | VLO = VVCC = 4.5 V |  | 1.8 |  | A
| VLO = VVCC |  | 3.2 |  | A
SWITCHING CHARACTERISTICS
LO fall to HO rise delay | No load, 50% to 50% | 5e-08 | 8e-08 | 1.15e-07 | s
HO fall to LO rise delay | No load, 50% to 50% | 5e-08 | 8e-08 | 1.15e-07 | s
ABSOLUTE MAXIMUM Ratings
Input Pins | VIN, CSP,CSN | -0.3 |  | 75 | V
| BST to SW, FB, MODE, UVLO, OPT, VCC | -0.3 |  | 15 | V
| SW | -5 |  | 105 | V
| BST | -0.3 |  | 115 | V
| SS, SLOPE, SYNCIN/RT | -0.3 |  | 7 | V
| CSP to CSN, PGND | -0.3 |  | 0.3 | V
Output Voltage | HO to SW | -0.3 |  | 15 | V
| LO | -0.3 |  | 7.9 | V
| COMP, RES, SYNCOUT | -0.3 |  | 7 | V

## Control_Loop_Tables (hidden)
Input from user =
|  | Output = | [6 empty] | Operating mode
|  | Constant | [7 empty] | CCM Plant Transfer Function | [15 empty] | DCM Operation Loop Model | [12 empty] | Error Amplifier | [12 empty] | CCM Open Loop Response |  |  | DCM Open Loop Response |  |  | Displayed Loop Calclation
Variable Name | Value | STD Units |  | Notes | [6 empty] | wp_lf |  |  | wz_esr |  |  | wz_esr |  |  | Sampling |  |  | Total |  |  |  | wp_lf |  |  | wz_esr |  |  | wz_RHP |  |  | Total |  |  |  | wp0_ea |  |  | wp1_ea |  |  | wz_ea |  |  | Total |  |  | Total |  |  | Total |  |  | Total
[10 empty] | ADC | Complex | Gain | Phase | Complex | Gain | Phase | Complex | Gain | Phase | Complex | Gain | Phase | COMPLEX | Gain | Phase | ADC | Complex | Gain | Phase | Complex | Gain | Phase | Complex | Gain | Phase | COMPLEX | Gain | Phase | ADC_ea | Complex | Gain | Phase | Complex | Gain | Phase | Complex | Gain | Phase | COMPLEX | Gain | Phase | COMPLEX | Gain | Phase | COMPLEX | Gain | Phase | Gain | Phase
[8 empty] | Frcoss (VIN)min | 4680 | 2,04821668923212 | 1+3,7048347120785i | 3.8374 | 1.3072 | 1+0,882159217128016i | 1.3335 | 0.72287 | 1-0,200111731673652i | 1.0198 | -0.1975 | 0,9985982464+3,00924287086742i | 3.1706 | 1.2504 | -0,101918943470081-0,204996340776745i | -12.8058 | -116.4354 | 21,0353732052265 | 1+15,8788659083043i | 15.9103 | 1.5079 | 1+0,882159217128016i | 1.3335 | 0.72287 | 1-0,0600233320515753i | 1.0018 | -0.059951 | 1,17231244688385-1,32105697871274i | 4.9409 | -48.414 | -1,05811623246493 | 1+0,869456124401372i | 1.3251 | 0.71568 | 1+0,869456124401372i | 1.3251 | 0.71568 | 1-0,0292764002002644i | 1.0004 | -0.029268 | -0,587249092382424+0,541565154201085i | -1.9507 | 137.3175 | 0,170870681952797+0,0651881667264755i | -14.7565 | 20.8821 | 0,026999005963825+1,41067308280303i | 2.9901 | 88.9035 | -14.7565 | 20.8821
Input Parameters | [7 empty] | Fcross (VINvar) | 4680 | 13,7404580152672 | 1+31,7577318166085i | 31.7735 | 1.5393 | 1+0,882159217128016i | 1.3335 | 0.72287 | 1-0,183783170235003i | 1.0167 | -0.18175 | 0,9985982464+0,318894197065276i | 1.0483 | 0.30911 | 0,145675531805169-0,540020021180662i | -5.0467 | -74.9033 | 21,0353732052265 | 1+15,8788659083043i | 15.9103 | 1.5079 | 1+0,882159217128016i | 1.3335 | 0.72287 | 1-0,0600233320515753i | 1.0018 | -0.059951 | 1,17231244688385-1,32105697871274i | 4.9409 | -48.414 | -1,05811623246493 | 1+0,869456124401372i | 1.3251 | 0.71568 | 1+0,869456124401372i | 1.3251 | 0.71568 | 1-0,0292764002002644i | 1.0004 | -0.029268 | -0,587249092382424+0,541565154201085i | -1.9507 | 137.3175 | 0,206908202207466+0,396019059152072i | -6.9975 | 62.4143 | 0,026999005963825+1,41067308280303i | 2.9901 | 88.9035 | -6.9975 | 62.4143
VIN_min | 11.5 | V |  | Minimum input voltage |  |  |  | wz_RHP | 25464.7909 | 13,7404580152672 | 1+172,8i | 172.8029 | 1.565 | 1+4,80000000000001i | 4.9031 | 1.3654 | 1-i | 1.4142 | -0.7854 | 0,958498843180098+1,73516539440204i | 1.9823 | 1.0661 | -0,128519346049303-0,246666539844249i | -11.1147 | -117.5206 | 21,0353732052265 | 1+86,4000000000001i | 86.4058 | 1.5592 | 1+4,80000000000001i | 4.9031 | 1.3654 | 1-0,32659863237109i | 1.052 | -0.31568 | 1,09620507217625-0,612450971183032i | 1.9777 | -29.1921 | -1,05811623246493 | 1+4,73088i | 4.8354 | 1.3625 | 1+4,73088i | 4.8354 | 1.3625 | 1-0,00538050964187328i | 1 | -0.0053805 | -0,0441030074085807+0,214339240280106i | -13.1979 | 101.6271 | 0,0585384084236972-0,0166680027593038i | -24.3126 | -15.8936 | 0,0829263354526713+0,261970692080934i | -11.2202 | 72.4349 | -24.3126 | -15.8936
VIN_nom | 12 | V |  | Nominal input voltage |  |  |  | wz_esr | 5305.1648 | 13,7404580152672 | 1+36i | 36.0139 | 1.543 | 1+i | 1.4142 | 0.7854 | 1-0,208333333333333i | 1.0215 | -0.2054 | 0,998198734513025+0,361492790500424i | 1.0616 | 0.34745 | 0,13362471503423-0,501661397457117i | -5.6941 | -75.0848 | 21,0353732052265 | 1+18i | 18.0278 | 1.5153 | 1+i | 1.4142 | 0.7854 | 1-0,068041381743977i | 1.0023 | -0.067937 | 1,1548935424824-1,18398641784044i | 4.3705 | -45.7127 | -1,05811623246493 | 1+0,985599999999999i | 1.4041 | 0.77815 | 1+0,985599999999999i | 1.4041 | 0.77815 | 1-0,0258264462809917i | 1.0003 | -0.025821 | -0,523069146261816+0,542864332592446i | -2.4542 | 133.9361 | 0,202439114105519+0,334943690625317i | -8.1483 | 58.8513 | 0,0386548172299181+1,24625727692042i | 1.9163 | 88.2234 | -8.1483 | 58.8513
VIN_max | 12.5 | V |  | Maximum input voltage |  |  |  | wp_lf | 147.3657 | 13,7404580152672 | 1+i | 1.4142 | 0.7854 | 1+0,0277777777777778i | 1.0004 | 0.027771 | 1-0,00578703703703704i | 1 | -0.005787 | 0,999998610134655+0,0100414664027896i | 1 | 0.010041 | 6,95424201167369-6,79009220390925i | 19.7528 | -44.3157 | 21,0353732052265 | 1+0,500000000000001i | 1.118 | 0.46365 | 1+0,0277777777777778i | 1.0004 | 0.027771 | 1-0,00189003838177714i | 1 | -0.00189 | 17,0470053716513-7,97894442619116i | 25.4933 | -25.0822 | -1,05811623246493 | 1+0,0273777777777778i | 1.0004 | 0.027371 | 1+0,0273777777777778i | 1.0004 | 0.027371 | 1-0,929752066115702i | 1.3654 | -0.74901 | -1,03041002839813+1,01199609010231i | 3.1929 | 135.5166 | -0,294173946945818+14,034244826095i | 22.9457 | 91.2008 | -9,49074472665721+25,4730871368429i | 28.6862 | 110.4344 | 22.9457 | 91.2008 | XOVER SEARCH
Fsw | 250000 | Hz |  | Switching frequnecy |  |  |  | wz_ea | 137.0136 | 13,7404580152672 | 1+0,929752066115703i | 1.3654 | 0.74901 | 1+0,0258264462809918i | 1.0003 | 0.025821 | 1-0,00538050964187328i | 1 | -0.0053805 | 0,999998798546324+0,009336074134825i | 1 | 0.0093358 | 7,44766201746028-6,77185564896028i | 20.0572 | -42.279 | 21,0353732052265 | 1+0,464876033057852i | 1.1028 | 0.43516 | 1+0,0258264462809918i | 1.0003 | 0.025821 | 1-0,00175726709049528i | 1 | -0.0017573 | 17,4915931431173-7,62511826521875i | 25.6122 | -23.5539 | -1,05811623246493 | 1+0,0254545454545455i | 1.0003 | 0.025449 | 1+0,0254545454545455i | 1.0003 | 0.025449 | 1-0,999999999999999i | 1.4142 | -0.7854 | -1,03051465936339+1,08434751470327i | 3.4982 | 133.5419 | -0,331880044097359+15,0543503163293i | 23.5554 | 91.2629 | -9,75706510939407+26,8247617046275i | 29.1103 | 109.988 | 23.5554 | 91.2629 | xover | 2.0893
[8 empty] | wp1_ea | 5382.6753 | 13,7404580152672 | 1+36,525974025974i | 36.5397 | 1.5434 | 1+1,01461038961039i | 1.4246 | 0.79265 | 1-0,211377164502164i | 1.0221 | -0.20831 | 0,998145715627505+0,366774341010982i | 1.0634 | 0.35214 | 0,132155871935397-0,49764714321587i | -5.7656 | -75.1277 | 21,0353732052265 | 1+18,262987012987i | 18.2903 | 1.5161 | 1+1,01461038961039i | 1.4246 | 0.79265 | 1-0,0690354928408858i | 1.0024 | -0.068926 | 1,15314435659973-1,16933956164007i | 4.309 | -45.3995 | -1,05811623246493 | 1+i | 1.4142 | 0.7854 | 1+i | 1.4142 | 0.7854 | 1-0,0254545454545455i | 1.0003 | -0.025449 | -0,51559118236473+0,5425250501002i | -2.5168 | 133.5419 | 0,201847639037798+0,328280350013887i | -8.2824 | 58.4142 | 0,0398449420064543+1,22851086700889i | 1.7921 | 88.1423 | -8.2824 | 58.4142
VIN_VAR | 12 | V | Variable input voltage | [56 empty] | phase margin | 77.7694
IOUT_VAR | 5 | A | Variable output current (Can add this a different revision, not needed right now) | [5 empty] | Selected VIN | 12 | V
[10 empty] | CCM Plant Transfer Function | [15 empty] | DCM Plant Transfer Function | [12 empty] | Error Amplifier | [12 empty] | CCM Open Loop Response |  |  | DCM Open Loop Response |  |  | Displayed Loop Calclation
VOUT | 18 | V |  | Output Voltage | [6 empty] | wp_lf |  |  | wz_esr |  |  | wz_RHP |  |  | Sampling |  |  | Total |  |  |  | wp_lf |  |  | wz_esr |  |  | wz_RHP |  |  | Total |  |  |  | wp0_ea |  |  | wp1_ea |  |  | wz_ea |  |  | Total |  |  | Total |  |  | Total
IOUT | 5 | A |  | Maximum Output current (per phase) |  |  |  |  | Frequency | ADC | Complex | Gain | Phase | Complex | Gain | Phase | Complex | Gain | Phase | Complex | Gain | Phase | COMPLEX | Gain | Phase | ADC | Complex | Gain | Phase | Complex | Gain | Phase | Complex | Gain | Phase | COMPLEX | Gain | Phase | ADC_ea | Complex | Gain | Phase | Complex | Gain | Phase | Complex | Gain | Phase | COMPLEX | Gain | Phase | COMPLEX | Gain | Phase | COMPLEX | Gain | Phase | Gain(dB) | Phase (deg) | Gain Cross | Phase Cross
DEM_DCM_mode | 0 |  |  | ALWAYS SET TO CCM. (No DCM calculation for LM5122 required) | Selection: | 0 |  | 1 | 10.2329 | 13,7404580152672 | 1+0,0694390265356133i | 1.0024 | 0.069328 | 1+0,00192886184821148i | 1 | 0.0019289 | 1-0,000401846218377392i | 1 | -0.00040185 | 0,999999993298377+0,000697269651999774i | 1 | 0.00069727 | 13,6753289809819-0,938200455178844i | 22.7391 | -3.9246 | 21,0353732052265 | 1+0,0347195132678067i | 1.0006 | 0.034706 | 1+0,00192886184821148i | 1 | 0.0019289 | 1-0,000131242425345551i | 1 | -0.00013124 | 21,0113633653883-0,691690713698359i | 26.4538 | -1.8855 | -1,05811623246493 | 1+0,00190108623759724i | 1 | 0.0019011 | 1+0,00190108623759724i | 1 | 0.0019011 | 1-13,3894743705668i | 13.4268 | -1.4962 | -1,03117863791696+14,1695805351869i | 23.0501 | 94.1623 | -0,807800203869608+194,741127608663i | 45.7892 | 90.2377 | -11,8655017827096+298,435462047956i | 49.5039 | 92.2768 | 45.7892 | 90.2377 | 0 | 0
Component Selection | [7 empty] | 2 | 10.4713 | 13,7404580152672 | 1+0,0710564692446905i | 1.0025 | 0.070937 | 1+0,00197379081235252i | 1 | 0.0019738 | 1-0,000411206419240107i | 1 | -0.00041121 | 0,999999992982539+0,000713511148621409i | 1 | 0.00071351 | 13,6722749639141-0,959836944094145i | 22.7382 | -4.0158 | 21,0353732052265 | 1+0,0355282346223453i | 1.0006 | 0.035513 | 1+0,00197379081235252i | 1 | 0.0019738 | 1-0,000134299454146032i | 1 | -0.0001343 | 21,010233243001-0,707762108899876i | 26.4535 | -1.9294 | -1,05811623246493 | 1+0,00194536822465464i | 1 | 0.0019454 | 1+0,00194536822465464i | 1 | 0.0019454 | 1-13,0846927239517i | 13.1228 | -1.4945 | -1,03117846227836+13,8471317898436i | 22.8512 | 94.2589 | -0,807566811503493+190,311556476347i | 45.5894 | 90.2431 | -11,8648248098332+291,661297694302i | 49.3048 | 92.3295 | 45.5894 | 90.2431 | 0 | 0
LM | 1e-05 | H |  | filter Inductor |  |  |  | 3 | 10.7152 | 13,7404580152672 | 1+0,0727115870343047i | 1.0026 | 0.072584 | 1+0,00201976630650847i | 1 | 0.0020198 | 1-0,000420784647189263i | 1 | -0.00042078 | 0,999999992651817+0,000730130958298479i | 1 | 0.00073013 | 13,6690784953023-0,981961998987595i | 22.7371 | -4.109 | 21,0353732052265 | 1+0,0363557935171524i | 1.0007 | 0.03634 | 1+0,00201976630650847i | 1 | 0.0020198 | 1-0,000137427690294765i | 1 | -0.00013743 | 21,0090499970312-0,724204988392932i | 26.4533 | -1.9743 | -1,05811623246493 | 1+0,00199068167169474i | 1 | 0.0019907 | 1+0,00199068167169474i | 1 | 0.0019907 | 1-12,7868487546153i | 12.8259 | -1.4927 | -1,03117827836224+13,5320249770314i | 22.6524 | 94.3577 | -0,807322532788328+185,982889494967i | 45.3895 | 90.2487 | -11,864116014541+285,04177375664i | 49.1057 | 92.3834 | 45.3895 | 90.2487 | 0 | 0
[8 empty] | 4 | 10.9648 | 13,7404580152672 | 1+0,0744052574698161i | 1.0028 | 0.074268 | 1+0,00206681270749489i | 1 | 0.0020668 | 1-0,000430585980728103i | 1 | -0.00043059 | 0,999999992305508+0,000747137893074065i | 1 | 0.00074714 | 13,6657330032321-1,0045859107686i | 22.7361 | -4.2043 | 21,0353732052265 | 1+0,0372026287349081i | 1.0007 | 0.037185 | 1+0,00206681270749489i | 1 | 0.0020668 | 1-0,000140628792423963i | 1 | -0.00014063 | 21,0078111370751-0,741027800750253i | 26.453 | -2.0202 | -1,05811623246493 | 1+0,00203705060450697i | 1 | 0.002037 | 1+0,00203705060450697i | 1 | 0.002037 | 1-12,4957845417425i | 12.5357 | -1.4909 | -1,03117808577848+13,2240930229451i | 22.4536 | 94.4587 | -0,807066865488686+181,752831437939i | 45.1897 | 90.2544 | -11,8633739050152+278,57338031423i | 48.9067 | 92.4385 | 45.1897 | 90.2544 | 0 | 0
R_cs | 0.00655 | Ω |  | Current sense resistor |  |  |  | 5 | 11.2202 | 13,7404580152672 | 1+0,0761383785577081i | 1.0029 | 0.075992 | 1+0,00211495495993634i | 1 | 0.002115 | 1-0,000440615616653403i | 1 | -0.00044062 | 0,999999991942877+0,000764540970250098i | 1 | 0.00076454 | 13,6622316195583-1,02771913372662i | 22.7349 | -4.3019 | 21,0353732052265 | 1+0,0380691892788541i | 1.0007 | 0.038051 | 1+0,00211495495993634i | 1 | 0.002115 | 1-0,000143904457800346i | 1 | -0.0001439 | 21,0065140566329-0,758239176792086i | 26.4527 | -2.0672 | -1,05811623246493 | 1+0,00208449960851325i | 1 | 0.0020845 | 1+0,00208449960851325i | 1 | 0.0020845 | 1-12,2113457592351i | 12.2522 | -1.4891 | -1,03117788411861+12,9231726579842i | 22.2549 | 94.5621 | -0,806799284731436+177,619139354707i | 44.9899 | 90.2603 | -11,8625969198946+272,252687566219i | 48.7077 | 92.4949 | 44.9899 | 90.2603 | 0 | 0
R_sl | 142000 | Ω |  | External Slope Compensation Resistor |  |  |  | 6 | 11.4815 | 13,7404580152672 | 1+0,0779118692217219i | 1.003 | 0.077755 | 1+0,00216421858949228i | 1 | 0.0021642 | 1-0,000450878872810891i | 1 | -0.00045088 | 0,999999991563157+0,000782349417168454i | 1 | 0.00078235 | 13,6585671672207-1,05137228406773i | 22.7338 | -4.4017 | 21,0353732052265 | 1+0,038955934610861i | 1.0008 | 0.038936 | 1+0,00216421858949228i | 1 | 0.0021642 | 1-0,000147256423225056i | 1 | -0.00014726 | 21,0051560277585-0,775847932800039i | 26.4524 | -2.1153 | -1,05811623246493 | 1+0,00213305384180359i | 1 | 0.0021331 | 1+0,00213305384180359i | 1 | 0.0021331 | 1-11,9333815938854i | 11.9752 | -1.4872 | -1,03117767295489+12,6291043301853i | 22.0563 | 94.6679 | -0,806519242036128+173,579621380968i | 44.7901 | 90.2662 | -11,8617834250681+266,076344012294i | 48.5087 | 92.5526 | 44.7901 | 90.2662 | 0 | 0
Rsl_int | 1000 | Ω |  | Internal Slope Compensation Resistor |  |  |  | 7 | 11.749 | 13,7404580152672 | 1+0,0797266697900826i | 1.0032 | 0.079558 | 1+0,00221462971639119i | 1 | 0.0022146 | 1-0,00046138119091483i | 1 | -0.00046138 | 0,999999991165541+0,000800572676103412i | 1 | 0.00080057 | 13,6547321470815-1,07555613806309i | 22.7325 | -4.5038 | 21,0353732052265 | 1+0,0398633348950414i | 1.0008 | 0.039842 | 1+0,00221462971639119i | 1 | 0.0022146 | 1-0,000150686465954528i | 1 | -0.00015069 | 21,0037341954713-0,793863073733161i | 26.4521 | -2.1645 | -1,05811623246493 | 1+0,00218273904847515i | 1 | 0.0021827 | 1+0,00218273904847515i | 1 | 0.0021827 | 1-11,6617446654138i | 11.7045 | -1.4853 | -1,03117745183942+12,3417321206256i | 21.8577 | 94.7761 | -0,80622616430805+169,632135575933i | 44.5903 | 90.2723 | -11,8609317103275+260,041074674812i | 48.3099 | 92.6116 | 44.5903 | 90.2723 | 0 | 0
Isl | 8.3916e-06 | A |  | Internal Slope Compensation current |  |  |  | 8 | 12.0226 | 13,7404580152672 | 1+0,0815837424940731i | 1.0033 | 0.081403 | 1+0,00226621506927981i | 1 | 0.0022662 | 1-0,000472128139433294i | 1 | -0.00047213 | 0,999999990749185+0,00081922040926807i | 1 | 0.00081922 | 13,6507187242748-1,1002816297775i | 22.7312 | -4.6082 | 21,0353732052265 | 1+0,0407918712470366i | 1.0008 | 0.040769 | 1+0,00226621506927981i | 1 | 0.0022662 | 1-0,000154196404642821i | 1 | -0.0001542 | 21,0022455719147-0,812293796441146i | 26.4518 | -2.2149 | -1,05811623246493 | 1+0,00223358157228218i | 1 | 0.0022336 | 1+0,00223358157228218i | 1 | 0.0022336 | 1-11,3962909483252i | 11.4401 | -1.4833 | -1,0311772203032+12,060903660753i | 21.6592 | 94.8868 | -0,805919452795804+165,77458878606i | 44.3905 | 90.2785 | -11,8600399858682+254,143679361423i | 48.111 | 92.6719 | 44.3905 | 90.2785 | 0 | 0
Vsl | 1.2 | V |  | Slope output voltage (datasheet) |  |  |  | 9 | 12.3027 | 13,7404580152672 | 1+0,0834840719782227i | 1.0035 | 0.083291 | 1+0,00231900199939508i | 1 | 0.002319 | 1-0,000483125416540641i | 1 | -0.00048313 | 0,999999990313208+0,000838302503937388i | 1 | 0.0008383 | 13,6465187140522-1,12555984834425i | 22.7299 | -4.7151 | 21,0353732052265 | 1+0,0417420359891114i | 1.0009 | 0.041718 | 1+0,00231900199939508i | 1 | 0.002319 | 1-0,000157788100305886i | 1 | -0.00015779 | 21,0006870302556-0,831149492869331i | 26.4515 | -2.2664 | -1,05811623246493 | 1+0,00228560837060379i | 1 | 0.0022856 | 1+0,00228560837060379i | 1 | 0.0022856 | 1-11,1368796955452i | 11.1817 | -1.4812 | -1,03117697785513+11,7864700515977i | 21.4608 | 95 | -0,805598482009474+162,004935534555i | 44.1907 | 90.2849 | -11,8591063786354+248,381030967287i | 47.9123 | 92.7335 | 44.1907 | 90.2849 | 0 | 0
Gcomp | 0.75 | V/V |  | Gain of Error Amplifier |  |  |  | 10 | 12.5893 | 13,7404580152672 | 1+0,0854286658223774i | 1.0036 | 0.085222 | 1+0,00237301849506604i | 1 | 0.002373 | 1-0,000494378853138758i | 1 | -0.00049438 | 0,999999989856684+0,000857829077690539i | 1 | 0.00085783 | 13,6421235671199-1,15140203475063i | 22.7285 | -4.8244 | 21,0353732052265 | 1+0,0427143329111888i | 1.0009 | 0.042688 | 1+0,00237301849506604i | 1 | 0.002373 | 1-0,000161463457308306i | 1 | -0.00016146 | 20,9990552983099-0,850439753249339i | 26.4511 | -2.3192 | -1,05811623246493 | 1+0,00233884702873709i | 1 | 0.0023388 | 1+0,00233884702873709i | 1 | 0.0023388 | 1-10,8833733637938i | 10.9292 | -1.4792 | -1,03117672398095+11,5182857848237i | 21.2624 | 95.1158 | -0,805262598600743+158,321176936145i | 43.9909 | 90.2914 | -11,8581289285052+242,750073815949i | 47.7135 | 92.7966 | 43.9909 | 90.2914 | 0 | 0
Acs | 10 | V/V |  | Current sense amplifier gain (datasheet) |  |  |  | 11 | 12.8825 | 13,7404580152672 | 1+0,0874185550759331i | 1.0038 | 0.087197 | 1+0,0024282931965537i | 1 | 0.0024283 | 1-0,000505894415948687i | 1 | -0.00050589 | 0,999999989378644+0,00087781048377539i | 1 | 0.00087781 | 13,6375243544531-1,17781957809586i | 22.727 | -4.9362 | 21,0353732052265 | 1+0,0437092775379666i | 1.001 | 0.043681 | 1+0,0024282931965537i | 1 | 0.0024283 | 1-0,000165224424373013i | 1 | -0.00016522 | 20,9973469518862-0,870174369269056i | 26.4507 | -2.3731 | -1,05811623246493 | 1+0,00239332577452332i | 1 | 0.0023933 | 1+0,00239332577452332i | 1 | 0.0023933 | 1-10,6356375406583i | 10.6825 | -1.477 | -1,03117645814219+11,2562086655793i | 21.0641 | 95.2342 | -0,804911120201233+154,721359636515i | 43.7911 | 90.2981 | -11,8571055842974+237,247822038066i | 47.5149 | 92.8611 | 43.7911 | 90.2981 | 0 | 0
[8 empty] | 12 | 13.1826 | 13,7404580152672 | 1+0,0894547948045115i | 1.004 | 0.089217 | 1+0,00248485541123643i | 1 | 0.0024849 | 1-0,000517678210674256i | 1 | -0.00051768 | 0,999999988878075+0,000898257316597936i | 1 | 0.00089826 | 13,6327117515805-1,20482401128089i | 22.7254 | -5.0505 | 21,0353732052265 | 1+0,0447273974022558i | 1.001 | 0.044698 | 1+0,00248485541123643i | 1 | 0.0024849 | 1-0,000169072995614525i | 1 | -0.00016907 | 20,9955584078325-0,89036333721469i | 26.4504 | -2.4283 | -1,05811623246493 | 1+0,00244907349331463i | 1 | 0.0024491 | 1+0,00244907349331463i | 1 | 0.0024491 | 1-10,3935408733262i | 10.4415 | -1.4749 | -1,03117617977497+11,000099737103i | 20.8659 | 95.3554 | -0,804543334221819+151,203574775815i | 43.5914 | 90.3049 | -11,8560341996095+231,87135798701i | 47.3163 | 92.9271 | 43.5914 | 90.3049 | 0 | 0
Kex | 0.0029111 |  |  | Slope compensation parameters. Will change pole and DC gain equation |  |  |  | 13 | 13.4896 | 13,7404580152672 | 1+0,0915384646493694i | 1.0042 | 0.091284 | 1+0,00254273512914915i | 1 | 0.0025427 | 1-0,000529736485239406i | 1 | -0.00052974 | 0,999999988353914+0,000919180417339582i | 1 | 0.00091918 | 13,6276760223298-1,23242700608727i | 22.7238 | -5.1675 | 21,0353732052265 | 1+0,0457692323246848i | 1.001 | 0.045737 | 1+0,00254273512914915i | 1 | 0.0025427 | 1-0,000173011211596258i | 1 | -0.00017301 | 20,9936859167769-0,911016861077351i | 26.4499 | -2.4848 | -1,05811623246493 | 1+0,0025061197432894i | 1 | 0.0025061 | 1+0,0025061197432894i | 1 | 0.0025061 | 1-10,15695499894i | 10.2061 | -1.4727 | -1,03117588828888+10,7498232070466i | 20.6678 | 95.4793 | -0,804158496611105+147,765956975707i | 43.3916 | 90.3118 | -11,8549125284701+226,617830690583i | 47.1178 | 92.9945 | 43.3916 | 90.3118 | 0 | 0
Km | 1.4902 |  |  | Slope compensation parameters. Will change pole and DC gain equation |  |  |  | 14 | 13.8038 | 13,7404580152672 | 1+0,0936706693998393i | 1.0044 | 0.093398 | 1+0,00260196303888443i | 1 | 0.002602 | 1-0,000542075633100922i | 1 | -0.00054208 | 0,999999987805051+0,000940590879705294i | 1 | 0.00094059 | 13,6224070020289-1,26064036759947i | 22.7221 | -5.2872 | 21,0353732052265 | 1+0,0468353346999197i | 1.0011 | 0.046801 | 1+0,00260196303888443i | 1 | 0.002602 | 1-0,000177041160412454i | 1 | -0.00017704 | 20,9917255555478-0,93214535561576i | 26.4495 | -2.5426 | -1,05811623246493 | 1+0,00256449477112449i | 1 | 0.0025645 | 1+0,00256449477112449i | 1 | 0.0025645 | 1-9,92575447653732i | 9.976 | -1.4704 | -1,03117558306565+10,5052463754765i | 20.4698 | 95.6061 | -0,803755830571049+144,406683349425i | 43.1919 | 90.3189 | -11,8537382207964+221,484454337995i | 46.9193 | 93.0635 | 43.1919 | 90.3189 | 0 | 0
Kd | 18.4983 |  |  | Slope compensation parameters. Will change pole and DC gain equation |  |  |  | 15 | 14.1254 | 13,7404580152672 | 1+0,0958525395791028i | 1.0046 | 0.095561 | 1+0,00266257054386397i | 1 | 0.0026626 | 1-0,000554702196638326i | 1 | -0.0005547 | 0,999999987230321+0,000962500055805617i | 1 | 0.0009625 | 13,6168940801544-1,28947602792246i | 22.7203 | -5.4096 | 21,0353732052265 | 1+0,0479262697895514i | 1.0011 | 0.04789 | 1+0,00266257054386397i | 1 | 0.0026626 | 1-0,000181164978795317i | 1 | -0.00018116 | 20,9896732192598-0,953759449366024i | 26.4491 | -2.6017 | -1,05811623246493 | 1+0,00262422952803233i | 1 | 0.0026242 | 1+0,00262422952803233i | 1 | 0.0026242 | 1-9,69981672054103i | 9.7512 | -1.4681 | -1,03117526345788+10,2662395645141i | 20.2718 | 95.7357 | -0,803334525231213+141,123972534295i | 42.9922 | 90.3261 | -11,8525088176544+216,468506801262i | 46.7209 | 93.134 | 42.9922 | 90.3261 | 0 | 0
[8 empty] | 16 | 14.4544 | 13,7404580152672 | 1+0,0980852320436095i | 1.0048 | 0.097772 | 1+0,00272458977898915i | 1 | 0.0027246 | 1-0,00056762287062274i | 1 | -0.00056762 | 0,999999986628505+0,000984919562175722i | 1 | 0.00098492 | 13,6111261824254-1,3189460391435i | 22.7185 | -5.5348 | 21,0353732052265 | 1+0,0490426160218048i | 1.0012 | 0.049003 | 1+0,00272458977898915i | 1 | 0.0027246 | 1-0,000185384853247939i | 1 | -0.00018538 | 20,9875246130561-0,975869987588771i | 26.4486 | -2.6622 | -1,05811623246493 | 1+0,00268535568617171i | 1 | 0.0026853 | 1+0,00268535568617171i | 1 | 0.0026853 | 1-9,47902193576222i | 9.5316 | -1.4657 | -1,03117492878767+10,0326760495796i | 20.074 | 95.8683 | -0,802893734279632+137,916083746214i | 42.7924 | 90.3335 | -11,8512217463122+211,567328190328i | 46.5226 | 93.2061 | 42.7924 | 90.3335 | 0 | 0
ADC | 13.7405 | V/V |  | DC gain of plant function with Vin_vari |  |  |  | 17 | 14.7911 | 13,7404580152672 | 1+0,100369930596457i | 1.005 | 0.10003 | 1+0,00278805362767937i | 1 | 0.002788 | 1-0,000580844505766535i | 1 | -0.00058084 | 0,999999985998326+0,00100786128593464i | 1 | 0.0010079 | 13,605091752339-1,34906256548415i | 22.7165 | -5.6629 | 21,0353732052265 | 1+0,0501849652982287i | 1.0013 | 0.050143 | 1+0,00278805362767937i | 1 | 0.002788 | 1-0,000189703021203612i | 1 | -0.0001897 | 20,9852752434873-0,998488035142941i | 26.4481 | -2.7241 | -1,05811623246493 | 1+0,00274790565544079i | 1 | 0.0027479 | 1+0,00274790565544079i | 1 | 0.0027479 | 1-9,26325305388344i | 9.3171 | -1.4633 | -1,03117457834518+9,80443199219998i | 19.8762 | 96.004 | -0,802432574553475+134,781315855573i | 42.5927 | 90.3411 | -11,8498743150762+206,77831944099i | 46.3243 | 93.2799 | 42.5927 | 90.3411 | 0 | 0
wp_lf | 925.9259 | Rad/s |  | same as usual not dependant on Vin |  |  |  | 18 | 15.1356 | 13,7404580152672 | 1+0,10270784661506i | 1.0053 | 0.10235 | 1+0,00285299573930724i | 1 | 0.002853 | 1-0,000594374112355674i | 1 | -0.00059437 | 0,999999985338447+0,00103133739108799i | 1 | 0.0010313 | 13,5987787321462-1,37983787458563i | 22.7145 | -5.7938 | 21,0353732052265 | 1+0,0513539233075303i | 1.0013 | 0.051309 | 1+0,00285299573930724i | 1 | 0.002853 | 1-0,000194121772212144i | 1 | -0.00019412 | 20,9829204095183-1,02162487927491i | 26.4476 | -2.7874 | -1,05811623246493 | 1+0,00281191260066121i | 1 | 0.0028119 | 1+0,00281191260066121i | 1 | 0.0028119 | 1-9,05239567138748i | 9.1075 | -1.4608 | -1,03117421138709+9,58138637434884i | 19.6786 | 96.1427 | -0,801950124583174+131,718006484138i | 42.3931 | 90.3488 | -11,8484637079027+202,098940935025i | 46.1262 | 93.3552 | 42.3931 | 90.3488 | 0 | 0
| 147.3657 | Hz |  | Low Frequency Pole |  |  |  | 19 | 15.4882 | 13,7404580152672 | 1+0,105100219693438i | 1.0055 | 0.10472 | 1+0,00291945054703994i | 1 | 0.0029194 | 1-0,000608218863966654i | 1 | -0.00060822 | 0,999999984647469+0,00105536032497746i | 1 | 0.0010554 | 13,5921745432705-1,41128432786736i | 22.7123 | -5.9278 | 21,0353732052265 | 1+0,052550109846719i | 1.0014 | 0.052502 | 1+0,00291945054703994i | 1 | 0.0029194 | 1-0,000198643449153807i | 1 | -0.00019864 | 20,9804551931449-1,04529203231047i | 26.4471 | -2.8522 | -1,05811623246493 | 1+0,00287741045916257i | 1 | 0.0028774 | 1+0,00287741045916257i | 1 | 0.0028774 | 1-8,84633798889911i | 8.9027 | -1.4582 | -1,03117382713509+9,36342093428073i | 19.481 | 96.2845 | -0,801445423096839+128,724531122399i | 42.1934 | 90.3567 | -11,8469869787788+197,526711151663i | 45.9281 | 93.4323 | 42.1934 | 90.3567 | 0 | 0
[8 empty] | 20 | 15.8489 | 13,7404580152672 | 1+0,107548318299463i | 1.0058 | 0.10714 | 1+0,00298745328609619i | 1 | 0.0029874 | 1-0,000622386101270039i | 1 | -0.00062239 | 0,999999983923927+0,00107994282488057i | 1 | 0.0010799 | 13,5852660661729-1,44341436989511i | 22.7101 | -6.0648 | 21,0353732052265 | 1+0,0537741591497314i | 1.0014 | 0.053722 | 1+0,00298745328609619i | 1 | 0.0029874 | 1-0,000203270449481569i | 1 | -0.00020327 | 20,977874449607-1,06950123423648i | 26.4465 | -2.9185 | -1,05811623246493 | 1+0,0029444339587764i | 1 | 0.0029444 | 1+0,0029444339587764i | 1 | 0.0029444 | 1-8,64497075190758i | 8.7026 | -1.4556 | -1,03117342477415+9,15042010382725i | 19.2836 | 96.4296 | -0,800917467482197+125,799302266924i | 41.9937 | 90.3648 | -11,8454410458578+193,059205349756i | 45.7301 | 93.5111 | 41.9937 | 90.3648 | 0 | 0
wz_rhp | 160000 | Rad/s | [5 empty] | 21 | 16.2181 | 13,7404580152672 | 1+0,11005344044742i | 1.006 | 0.10961 | 1+0,00305704001242833i | 1 | 0.003057 | 1-0,000636883335922569i | 1 | -0.00063688 | 0,999999983166285+0,00110509792476417i | 1 | 0.0011051 | 13,5780396196689-1,47624051669262i | 22.7078 | -6.205 | 21,0353732052265 | 1+0,05502672022371i | 1.0015 | 0.054971 | 1+0,00305704001242833i | 1 | 0.003057 | 1-0,000208005226492249i | 1 | -0.00020801 | 20,9751727971812-1,09426445515762i | 26.4459 | -2.9864 | -1,05811623246493 | 1+0,00301301863624936i | 1 | 0.003013 | 1+0,00301301863624936i | 1 | 0.003013 | 1-8,44818719283845i | 8.5072 | -1.453 | -1,03117300345086+8,94227094712128i | 19.0863 | 96.578 | -0,800365212205028+122,940768577241i | 41.7941 | 90.373 | -11,8438226853466+188,694054279876i | 45.5322 | 93.5916 | 41.7941 | 90.373 | 0 | 0
| 25464.7909 | Hz |  | RHPz zero of boost converter with Vin_vari |  |  |  | 22 | 16.5959 | 13,7404580152672 | 1+0,112616914386232i | 1.0063 | 0.11214 | 1+0,00312824762183979i | 1 | 0.0031282 | 1-0,000651718254549956i | 1 | -0.00065172 | 0,999999982372936+0,00113083896219518i | 1 | 0.0011308 | 13,5704809397078-1,50977534292607i | 22.7053 | -6.3483 | 21,0353732052265 | 1+0,0563084571931163i | 1.0016 | 0.056249 | 1+0,00312824762183979i | 1 | 0.0031282 | 1-0,00021285029062729i | 1 | -0.00021285 | 20,972344606539-1,11959389761301i | 26.4453 | -3.0558 | -1,05811623246493 | 1+0,0030832008560853i | 1 | 0.0030832 | 1+0,0030832008560853i | 1 | 0.0030832 | 1-8,25588297444389i | 8.3162 | -1.4503 | -1,03117256227159+8,7388631007167i | 18.8892 | 96.7297 | -0,79978756718773+120,147414051811i | 41.5945 | 90.3814 | -11,8421285251297+184,428942925704i | 45.3345 | 93.6739 | 41.5945 | 90.3814 | 0 | 0
[8 empty] | 23 | 16.9824 | 13,7404580152672 | 1+0,115240099303713i | 1.0066 | 0.11473 | 1+0,00320111386954758i | 1 | 0.0032011 | 1-0,000666898722822413i | 1 | -0.0006669 | 0,999999981542198+0,00115717958541237i | 1 | 0.0011572 | 13,562575157628-1,54403146788811i | 22.7028 | -6.4949 | 21,0353732052265 | 1+0,0576200496518565i | 1.0017 | 0.057556 | 1+0,00320111386954758i | 1 | 0.0032011 | 1-0,000217808210803827i | 1 | -0.00021781 | 20,9693839896528-1,1455019987357i | 26.4447 | -3.1268 | -1,05811623246493 | 1+0,0031550178298261i | 1 | 0.003155 | 1+0,0031550178298261i | 1 | 0.003155 | 1-8,06795613448197i | 8.1297 | -1.4475 | -1,03117210030058+8,54008871507245i | 18.6921 | 96.8848 | -0,799183396147736+117,417757222653i | 41.3949 | 90.39 | -11,8403550381239+180,26160927399i | 45.1368 | 93.758 | 41.3949 | 90.39 | 0 | 0
wz_esr | 33333.3333 | Rad/s | [5 empty] | 24 | 17.378 | 13,7404580152672 | 1+0,117924386047228i | 1.0069 | 0.11738 | 1+0,00327567739020078i | 1 | 0.0032757 | 1-0,000682432789625163i | 1 | -0.00068243 | 0,999999980672309+0,00118413376056283i | 1 | 0.0011841 | 13,5543067779025-1,57902154020432i | 22.7001 | -6.6448 | 21,0353732052265 | 1+0,0589621930236141i | 1.0017 | 0.058894 | 1+0,00327567739020078i | 1 | 0.0032757 | 1-0,000222881615776766i | 1 | -0.00022288 | 20,9662847882342-1,17200143223758i | 26.444 | -3.1995 | -1,05811623246493 | 1+0,00322850763578189i | 1 | 0.0032285 | 1+0,00322850763578189i | 1 | 0.0032285 | 1-7,88430703165452i | 7.9475 | -1.4446 | -1,03117161655799+8,3458423973689i | 18.4952 | 97.0435 | -0,798551514896689+114,750350368156i | 41.1953 | 90.3987 | -11,8384985353532+176,189843112444i | 44.9392 | 93.844 | 41.1953 | 90.3987 | 0 | 0
| 5305.1648 | Hz |  | ESR zero cause by output capacitance |  |  |  | 25 | 17.7828 | 13,7404580152672 | 1+0,120671197861138i | 1.0073 | 0.12009 | 1+0,00335197771836495i | 1 | 0.003352 | 1-0,000698328691326031i | 1 | -0.00069833 | 0,999999979761423+0,00121171577910699i | 1 | 0.0012117 | 13,5456596553975-1,61475822118117i | 22.6973 | -6.7981 | 21,0353732052265 | 1+0,0603355989305692i | 1.0018 | 0.060263 | 1+0,00335197771836495i | 1 | 0.003352 | 1-0,000228073195532575i | 1 | -0.00022807 | 20,9630405616862-1,19910511019988i | 26.4433 | -3.2738 | -1,05811623246493 | 1+0,0033037092392205i | 1 | 0.0033037 | 1+0,0033037092392205i | 1 | 0.0033037 | 1-7,70483829277646i | 7.7695 | -1.4417 | -1,03117111001781+8,15602115562753i | 18.2984 | 97.2057 | -0,797890689602607+112,143778743698i | 40.9957 | 90.4076 | -11,836555158731+172,211484854903i | 44.7417 | 93.9319 | 40.9957 | 90.4076 | 0 | 0
[8 empty] | 26 | 18.197 | 13,7404580152672 | 1+0,123481991141427i | 1.0076 | 0.12286 | 1+0,00343005530948409i | 1 | 0.00343 | 1-0,000714594856142519i | 1 | -0.00071459 | 0,999999978807608+0,0012399402653962i | 1 | 0.0012399 | 13,5366169721698-1,65125416671155i | 22.6944 | -6.9548 | 21,0353732052265 | 1+0,0617409955707137i | 1.0019 | 0.061663 | 1+0,00343005530948409i | 1 | 0.00343 | 1-0,000233385702715563i | 1 | -0.00023339 | 20,9596445745544-1,22682618464912i | 26.4425 | -3.3499 | -1,05811623246493 | 1+0,00338066251302752i | 1 | 0.0033806 | 1+0,00338066251302752i | 1 | 0.0033806 | 1-7,52945476114676i | 7.5956 | -1.4388 | -1,03117057960565+7,97052434410275i | 18.1018 | 97.3716 | -0,797199635016502+109,596659829638i | 40.7962 | 90.4168 | -11,8345208735432+168,324424393127i | 44.5444 | 94.0217 | 40.7962 | 90.4168 | 0 | 0
[8 empty] | 27 | 18.6209 | 13,7404580152672 | 1+0,126358256207897i | 1.008 | 0.12569 | 1+0,00350995156133046i | 1 | 0.0035099 | 1-0,000731239908610513i | 1 | -0.00073124 | 0,999999977808842+0,00126882218442667i | 1 | 0.0012688 | 13,5271612138312-1,68852200764942i | 22.6913 | -7.1151 | 21,0353732052265 | 1+0,0631791281039484i | 1.002 | 0.063095 | 1+0,00350995156133046i | 1 | 0.0035099 | 1-0,000238821954087354i | 1 | -0.00023882 | 20,956089783457-1,25517804889585i | 26.4418 | -3.4277 | -1,05811623246493 | 1+0,0034594082588473i | 1 | 0.0034594 | 1+0,0034594082588473i | 1 | 0.0034594 | 1-7,35806344609557i | 7.4257 | -1.4357 | -1,03117002419652+7,78925360991854i | 17.9054 | 97.5412 | -0,796477012666399+107,107642596269i | 40.5966 | 90.4261 | -11,8323914606193+164,52659997462i | 44.3471 | 94.1135 | 40.5966 | 90.4261 | 0 | 0
Sn | 78600 | V/V |  | Down slope at the selected input voltage | 0.16667 |  |  | 28 | 19.0546 | 13,7404580152672 | 1+0,129301518094357i | 1.0083 | 0.12859 | 1+0,00359170883595435i | 1 | 0.0035917 | 1-0,000748272674157156i | 1 | -0.00074827 | 0,999999976763004+0,00129837684977417i | 1 | 0.0012984 | 13,5172741455182-1,72657432856228i | 22.6881 | -7.279 | 21,0353732052265 | 1+0,0646507590471784i | 1.0021 | 0.064561 | 1+0,00359170883595435i | 1 | 0.0035917 | 1-0,000244384832020386i | 1 | -0.00024438 | 20,9523688234778-1,28417433861271i | 26.4409 | -3.5073 | -1,05811623246493 | 1+0,00353998822871661i | 1 | 0.00354 | 1+0,00353998822871661i | 1 | 0.00354 | 1-7,19057347367897i | 7.2598 | -1.4326 | -1,03116944261241+7,61211284092012i | 17.7091 | 97.7146 | -0,795721429021178+104,675406785349i | 40.3971 | 90.4355 | -11,8301625081813+160,815997105854i | 44.15 | 94.2073 | 40.3971 | 90.4355 | 0 | 0
Se | 300000 | V/V |  |  | 2.5 |  |  | 29 | 19.4984 | 13,7404580152672 | 1+0,132313337357219i | 1.0087 | 0.13155 | 1+0,00367537048214496i | 1 | 0.0036754 | 1-0,0007657021837802i | 1 | -0.0007657 | 0,999999975667879+0,00132861993171347i | 1 | 0.0013286 | 13,5069367875076-1,76542364476626i | 22.6847 | -7.4466 | 21,0353732052265 | 1+0,0661566686786094i | 1.0022 | 0.06606 | 1+0,00367537048214496i | 1 | 0.0036754 | 1-0,00025007728602617i | 1 | -0.00025008 | 20,948473994003-1,31382893262604i | 26.4401 | -3.5887 | -1,05811623246493 | 1+0,00362244514720207i | 1 | 0.0036224 | 1+0,00362244514720207i | 1 | 0.0036224 | 1-7,02689603849659i | 7.0977 | -1.4294 | -1,03116883361979+7,43900811471404i | 17.513 | 97.8918 | -0,7949314336262+102,298662207817i | 40.1977 | 90.4452 | -11,8278294033594+157,190647480296i | 43.9531 | 94.3031 | 40.1977 | 90.4452 | 0 | 0
wsl | 1570796.3268 | Rad | [5 empty] | 30 | 19.9526 | 13,7404580152672 | 1+0,135395310902921i | 1.0091 | 0.13458 | 1+0,00376098085841448i | 1 | 0.003761 | 1-0,00078353767883635i | 1 | -0.00078354 | 0,999999974521141+0,00135956746552693i | 1 | 0.0013596 | 13,4961293905281-1,80508237754498i | 22.6812 | -7.618 | 21,0353732052265 | 1+0,0676976554514607i | 1.0023 | 0.067595 | 1+0,00376098085841448i | 1 | 0.003761 | 1-0,00025590233431917i | 1 | -0.0002559 | 20,9443972439847-1,34415595339383i | 26.4392 | -3.6721 | -1,05811623246493 | 1+0,00370682273405331i | 1 | 0.0037068 | 1+0,00370682273405331i | 1 | 0.0037068 | 1-6,86694435660579i | 6.9394 | -1.4262 | -1,031168195927+7,26984764886932i | 17.317 | 98.0731 | -0,794105517217409+99,9761480573195i | 39.9982 | 90.4551 | -11,8253873233643+153,648627930673i | 43.7562 | 94.401 | 39.9982 | 90.4551 | 0 | 0
Q | 0.11741 | [6 empty] | 31 | 20.4174 | 13,7404580152672 | 1+0,138549072834633i | 1.0096 | 0.13767 | 1+0,00384858535651758i | 1 | 0.0038486 | 1-0,000801788615941162i | 1 | -0.00080179 | 0,99999997332036+0,00139123586000661i | 1 | 0.0013912 | 13,4848314108225-1,84556282745034i | 22.6775 | -7.7932 | 21,0353732052265 | 1+0,0692745364173165i | 1.0024 | 0.069164 | 1+0,00384858535651758i | 1 | 0.0038486 | 1-0,000261863065417093i | 1 | -0.00026186 | 20,9401301566114-1,37516976714072i | 26.4383 | -3.7573 | -1,05811623246493 | 1+0,00379316572738373i | 1 | 0.0037931 | 1+0,00379316572738373i | 1 | 0.0037931 | 1-6,71063361950765i | 6.7847 | -1.4229 | -1,03116752818152+7,10454175225302i | 17.1213 | 98.2584 | -0,793242109815278+97,7066322391671i | 39.7988 | 90.4652 | -11,822831226305+150,188059404871i | 43.5595 | 94.5011 | 39.7988 | 90.4652 | 0 | 0
[8 empty] | 32 | 20.893 | 13,7404580152672 | 1+0,141776295318676i | 1.01 | 0.14084 | 1+0,00393823042551879i | 1 | 0.0039382 | 1-0,000820464671983081i | 1 | -0.00082046 | 0,999999972062987+0,00142364190615446i | 1 | 0.0014236 | 13,4730214850263-1,88687714557988i | 22.6737 | -7.9723 | 21,0353732052265 | 1+0,0708881476593383i | 1.0025 | 0.07077 | 1+0,00393823042551879i | 1 | 0.0039382 | 1-0,000267962639778469i | 1 | -0.00026796 | 20,9356639333683-1,40688498361873i | 26.4373 | -3.8445 | -1,05811623246493 | 1+0,00388151990739132i | 1 | 0.0038815 | 1+0,00388151990739132i | 1 | 0.0038815 | 1-6,55788094918026i | 6.6337 | -1.4195 | -1,03116682896709+6,94300277747464i | 16.9257 | 98.4478 | -0,792339578805517+95,4889107143712i | 39.5994 | 90.4754 | -11,8201558416399+146,807105964931i | 43.363 | 94.6032 | 39.5994 | 90.4754 | 0 | 0
Error Amplifier | [7 empty] | 33 | 21.3796 | 13,7404580152672 | 1+0,145078689471128i | 1.0105 | 0.14407 | 1+0,00402996359642022i | 1 | 0.0040299 | 1-0,000839575749254212i | 1 | -0.00083958 | 0,999999970746356+0,00145680278608507i | 1 | 0.0014568 | 13,4606774049326-1,92903730272236i | 22.6696 | -8.1555 | 21,0353732052265 | 1+0,072539344735564i | 1.0026 | 0.072413 | 1+0,00402996359642022i | 1 | 0.0040299 | 1-0,000274204291478359i | 1 | -0.0002742 | 20,9309893774684-1,43931645546015i | 26.4363 | -3.9337 | -1,05811623246493 | 1+0,00397193212063177i | 1 | 0.0039719 | 1+0,00397193212063177i | 1 | 0.0039719 | 1-6,40860535413598i | 6.4862 | -1.416 | -1,03116609680072+6,78514507441453i | 16.7303 | 98.6414 | -0,791396227009482+93,3218068583926i | 39.4 | 90.4859 | -11,8173556602522+143,50397380859i | 43.1666 | 94.7076 | 39.4 | 90.4859 | 0 | 0
Compensation Components | [7 empty] | 34 | 21.8776 | 13,7404580152672 | 1+0,148458006265081i | 1.011 | 0.14738 | 1+0,00412383350736336i | 1 | 0.0041238 | 1-0,0008591319807007i | 1 | -0.00085913 | 0,999999969367674+0,00149073608213593i | 1 | 0.0014907 | 13,4477760922292-1,97205505626064i | 22.6654 | -8.3427 | 21,0353732052265 | 1+0,0742290031325406i | 1.0028 | 0.074093 | 1+0,00412383350736336i | 1 | 0.0041238 | 1-0,000280591329923114i | 1 | -0.00028059 | 20,9260968766362-1,47247927708715i | 26.4352 | -4.025 | -1,05811623246493 | 1+0,00406445030485733i | 1 | 0.0040644 | 1+0,00406445030485733i | 1 | 0.0040644 | 1-6,26272768647837i | 6.3421 | -1.4125 | -1,03116533012952+6,6308849448107i | 16.5352 | 98.8392 | -0,790410290754894+91,2041708342705i | 39.2006 | 90.4965 | -11,814424924136+140,276910312804i | 42.9704 | 94.8142 | 39.2006 | 90.4965 | 0 | 0
RFBT | 49900 | Ω |  | Top feedback resistor |  |  |  | 35 | 22.3872 | 13,7404580152672 | 1+0,15191603745903i | 1.0115 | 0.15076 | 1+0,0042198899294175i | 1 | 0.0042199 | 1-0,000879143735295312i | 1 | -0.00087914 | 0,999999967924017+0,00152545978618977i | 1 | 0.0015255 | 13,4342935732953-2,01594191471836i | 22.661 | -8.5341 | 21,0353732052265 | 1+0,0759580187295151i | 1.0029 | 0.075812 | 1+0,0042198899294175i | 1 | 0.0042199 | 1-0,000287127141605061i | 1 | -0.00028713 | 20,9209763852263-1,5063887831395i | 26.4341 | -4.1184 | -1,05811623246493 | 1+0,00415912351443389i | 1 | 0.0041591 | 1+0,00415912351443389i | 1 | 0.0041591 | 1-6,12017059993712i | 6.2013 | -1.4088 | -1,03116452732745+6,48014059788096i | 16.3403 | 99.0415 | -0,789379937948924+89,1348789797723i | 39.0013 | 90.5074 | -11,8113576156858+137,124203098751i | 42.7744 | 94.9231 | 39.0013 | 90.5074 | 0 | 0
RFBB | 3560 | Ω |  | Bottom feedback resistor |  |  |  | 36 | 22.9087 | 13,7404580152672 | 1+0,155454616546886i | 1.012 | 0.15422 | 1+0,00431818379296905i | 1 | 0.0043182 | 1-0,000899621623535219i | 1 | -0.00089962 | 0,999999966412323+0,00156099230921409i | 1 | 0.001561 | 13,4202049541645-2,06070909983482i | 22.6564 | -8.7297 | 21,0353732052265 | 1+0,077727308273443i | 1.003 | 0.077571 | 1+0,00431818379296905i | 1 | 0.0043182 | 1-0,000293815191898062i | 1 | -0.00029382 | 20,9156174056577-1,54106054638002i | 26.4329 | -4.2139 | -1,05811623246493 | 1+0,0042560019463503i | 1 | 0.004256 | 1+0,0042560019463503i | 1 | 0.004256 | 1-5,98085850885801i | 6.0639 | -1.4051 | -1,03116368669181+6,33283210695623i | 16.1456 | 99.2482 | -0,788303266165139+87,112833208251i | 38.802 | 90.5185 | -11,8081474465745+134,044179117782i | 42.5785 | 95.0343 | 38.802 | 90.5185 | 0 | 0
RCOMP | 52800 | Ω |  | Type II compensation Resistort |  |  |  | 37 | 23.4423 | 13,7404580152672 | 1+0,15907561973012i | 1.0126 | 0.15775 | 1+0,00441876721472557i | 1 | 0.0044187 | 1-0,000920576503067825i | 1 | -0.00092058 | 0,999999964829384+0,00159735249102293i | 1 | 0.0015974 | 13,4054843957669-2,10636750605137i | 22.6516 | -8.9297 | 21,0353732052265 | 1+0,0795378098650602i | 1.0032 | 0.079371 | 1+0,00441876721472557i | 1 | 0.0044187 | 1-0,000300659026894912i | 1 | -0.00030066 | 20,9100089691488-1,57651037503435i | 26.4317 | -4.3117 | -1,05811623246493 | 1+0,00435513696683351i | 1 | 0.0043551 | 1+0,00435513696683351i | 1 | 0.0043551 | 1-5,84471754812631i | 5.9296 | -1.4013 | -1,03116280643972+6,18888136710222i | 15.9512 | 99.4595 | -0,787178300751975+85,1369604228747i | 38.6027 | 90.5297 | -11,8047878462138+131,035203757807i | 42.3829 | 95.1478 | 38.6027 | 90.5297 | 0 | 0
CCOMP | 2.2e-08 | F |  | Type II compensation Capacitor |  |  |  | 38 | 23.9883 | 13,7404580152672 | 1+0,16278096691255i | 1.0132 | 0.16137 | 1+0,0045216935253486i | 1 | 0.0045217 | 1-0,000942019484447625i | 1 | -0.00094202 | 0,999999963171844+0,00163455961026596i | 1 | 0.0016346 | 13,3901050895774-2,1529276572908i | 22.6465 | -9.1341 | 21,0353732052265 | 1+0,0813904834562749i | 1.0033 | 0.081211 | 1+0,0045216935253486i | 1 | 0.0045217 | 1-0,000307662275287514i | 1 | -0.00030766 | 20,9041396157331-1,61275430951846i | 26.4304 | -4.4116 | -1,05811623246493 | 1+0,00445658113858358i | 1 | 0.0044566 | 1+0,00445658113858358i | 1 | 0.0044566 | 1-5,71167553400264i | 5.7986 | -1.3975 | -1,03116188470422+6,04821205370719i | 15.757 | 99.6753 | -0,786002992970403+83,2062119439119i | 38.4035 | 90.5412 | -11,8012719497817+128,095679969623i | 42.1874 | 95.2637 | 38.4035 | 90.5412 | 0 | 0
CHF | 5.6e-10 | F |  | Type II high frequency capacitor |  |  |  | 39 | 24.5471 | 13,7404580152672 | 1+0,166572622718297i | 1.0138 | 0.16506 | 1+0,00462701729773047i | 1 | 0.004627 | 1-0,000963961937027181i | 1 | -0.00096396 | 0,999999961436187+0,00167263339465032i | 1 | 0.0016726 | 13,3740392338112-2,20039966091171i | 22.6412 | -9.343 | 21,0353732052265 | 1+0,0832863113591485i | 1.0035 | 0.083095 | 1+0,00462701729773047i | 1 | 0.004627 | 1-0,000314828650290864i | 1 | -0.00031483 | 20,8979973735413-1,64980861850519i | 26.4291 | -4.5139 | -1,05811623246493 | 1+0,00456038824864315i | 1 | 0.0045604 | 1+0,00456038824864315i | 1 | 0.0045604 | 1-5,58166192585004i | 5.6705 | -1.3935 | -1,03116091953044+5,91074958201328i | 15.5631 | 99.896 | -0,784775218176886+81,3195629487589i | 38.2043 | 90.5529 | -11,7975925858141+125,224047412681i | 41.9921 | 95.3821 | 38.2043 | 90.5529 | 0 | 0
[8 empty] | 40 | 25.1189 | 13,7404580152672 | 1+0,17045259753346i | 1.0144 | 0.16883 | 1+0,00473479437592945i | 1 | 0.0047348 | 1-0,0009864154949853i | 1 | -0.00098642 | 0,99999995961873+0,00171159403140045i | 1 | 0.0017116 | 13,357258010322-2,2487931587199i | 22.6357 | -9.5565 | 21,0353732052265 | 1+0,08522629876673i | 1.0036 | 0.085021 | 1+0,00473479437592945i | 1 | 0.0047348 | 1-0,000322161951611851i | 1 | -0.00032216 | 20,8915697373337-1,68768979427697i | 26.4277 | -4.6185 | -1,05811623246493 | 1+0,00466661333691606i | 1 | 0.0046666 | 1+0,00466661333691606i | 1 | 0.0046666 | 1-5,45460778873253i | 5.5455 | -1.3895 | -1,03115990887136+5,77642106757076i | 15.3694 | 100.1214 | -0,783492774056255+79,4760119244184i | 38.0051 | 90.5648 | -11,793742263343+122,418781619828i | 41.7971 | 95.5029 | 38.0051 | 90.5648 | 0 | 0
Adc_ea | -1.0581 | V/V |  | Feedback DC Gain | Mid-band gain | -1.0581 | V/V | 41 | 25.704 | 13,7404580152672 | 1+0,174422948572041i | 1.0151 | 0.17269 | 1+0,00484508190477891i | 1 | 0.004845 | 1-0,00100939206349561i | 1 | -0.0010094 | 0,999999957715619+0,00175146217796164i | 1 | 0.0017515 | 13,3397315623708-2,29811727491973i | 22.63 | -9.7747 | 21,0353732052265 | 1+0,0872114742860205i | 1.0038 | 0.086991 | 1+0,00484508190477891i | 1 | 0.004845 | 1-0,000329666067463898i | 1 | -0.00032967 | 20,884843646268-1,72641454730935i | 26.4262 | -4.7255 | -1,05811623246493 | 1+0,0047753127253501i | 1 | 0.0047753 | 1+0,0047753127253501i | 1 | 0.0047753 | 1-5,33044575686492i | 5.4234 | -1.3854 | -1,03115885058351+5,64515528759363i | 15.1761 | 100.3517 | -0,782153378923466+77,6745801321095i | 37.806 | 90.5769 | -11,7897131585801+119,67839318053i | 41.6023 | 95.6261 | 37.806 | 90.5769 | 0 | 0
wz_ea | 860.8815 | Rad |  | Error Amplifier Zero |  |  |  | 42 | 26.3027 | 13,7404580152672 | 1+0,178485780966715i | 1.0158 | 0.17663 | 1+0,00495793836018654i | 1 | 0.0049579 | 1-0,00103290382503886i | 1 | -0.0010329 | 0,999999955722818+0,00179225897295293i | 1 | 0.0017923 | 13,3214289734549-2,34838056089176i | 22.6239 | -9.9977 | 21,0353732052265 | 1+0,0892428904833578i | 1.004 | 0.089007 | 1+0,00495793836018654i | 1 | 0.0049579 | 1-0,00033734497662856i | 1 | -0.00033734 | 20,8778054608896-1,76599980002628i | 26.4247 | -4.835 | -1,05811623246493 | 1+0,00488654404779986i | 1 | 0.0048865 | 1+0,00488654404779986i | 1 | 0.0048865 | 1-5,20910999789437i | 5.3042 | -1.3811 | -1,03115774242241+5,51688264319597i | 14.983 | 100.587 | -0,78075467010567+75,9143110837391i | 37.6069 | 90.5892 | -11,7854971011326+117,001426942117i | 41.4077 | 95.752 | 37.6069 | 90.5892 | 0 | 0
wp0_ea | 33820.3463 | Rad |  | Error Amplifier pole at the origin | Complex | 34681.2279 | Rad | 43 | 26.9153 | 13,7404580152672 | 1+0,182643248884998i | 1.0165 | 0.18065 | 1+0,00507342358013884i | 1 | 0.0050734 | 1-0,00105696324586226i | 1 | -0.001057 | 0,999999953636099+0,00183400604737504i | 1 | 0.001834 | 13,3023182473981-2,39959093668503i | 22.6176 | -10.2256 | 21,0353732052265 | 1+0,091321624442499i | 1.0042 | 0.091069 | 1+0,00507342358013884i | 1 | 0.0050734 | 1-0,000345202750565121i | 1 | -0.0003452 | 20,8704409393313-1,80646267966416i | 26.423 | -4.947 | -1,05811623246493 | 1+0,00500036628058483i | 1 | 0.0050003 | 1+0,00500036628058483i | 1 | 0.0050003 | 1-5,09053617799541i | 5.1878 | -1.3768 | -1,03115658203784+5,39153512248975i | 14.7903 | 100.8273 | -0,7792942024212+74,1942700299443i | 37.4079 | 90.6018 | -11,7810855597472+114,386461228594i | 41.2133 | 95.8804 | 37.4079 | 90.6018 | 0 | 0
wp1_ea | 33820.3463 | Rad |  | Error Amplifier pole at high frequencies |  |  |  | 44 | 27.5423 | 13,7404580152672 | 1+0,186897556671408i | 1.0173 | 0.18477 | 1+0,00519159879642802i | 1 | 0.0051916 | 1-0,00108158308258917i | 1 | -0.0010816 | 0,999999951451035+0,0018767255360794i | 1 | 0.0018767 | 13,2823662899238-2,45175562911806i | 22.611 | -10.4584 | 21,0353732052265 | 1+0,0934487783357043i | 1.0044 | 0.093178 | 1+0,00519159879642802i | 1 | 0.0051916 | 1-0,00035324355556933i | 1 | -0.00035324 | 20,8627352127128-1,84782051017836i | 26.4214 | -5.0615 | -1,05811623246493 | 1+0,00511683977375945i | 1 | 0.0051168 | 1+0,00511683977375945i | 1 | 0.0051168 | 1-4,97466142775924i | 5.0742 | -1.3724 | -1,03115536696884+5,26904626452385i | 14.5979 | 101.0729 | -0,777769446771089+72,5135434594217i | 37.2089 | 90.6145 | -11,7764696275728+111,83210707656i | 41.0192 | 96.0114 | 37.2089 | 90.6145 | 0 | 0
[8 empty] | 45 | 28.1838 | 13,7404580152672 | 1+0,191250960016247i | 1.0181 | 0.18897 | 1+0,00531252666711799i | 1 | 0.0053125 | 1-0,00110677638898291i | 1 | -0.0011068 | 0,999999949162993+0,0019204400895044i | 1 | 0.0019204 | 13,2615388919525-2,50488110638863i | 22.6041 | -10.6962 | 21,0353732052265 | 1+0,0956254800081237i | 1.0046 | 0.095336 | 1+0,00531252666711799i | 1 | 0.0053125 | 1-0,000361471654982433i | 1 | -0.00036147 | 20,8546727597311-1,89009080312175i | 26.4196 | -5.1787 | -1,05811623246493 | 1+0,00523602628311148i | 1 | 0.005236 | 1+0,00523602628311148i | 1 | 0.005236 | 1-4,86142430885951i | 4.9632 | -1.3679 | -1,03115409463846+5,14935112404531i | 14.4058 | 101.3237 | -0,776177788861853+70,8712386092813i | 37.0099 | 90.6275 | -11,7716400069392+109,337007487796i | 40.8254 | 96.145 | 37.0099 | 90.6275 | 0 | 0
DCM Plant Parameters | [7 empty] | 46 | 28.8403 | 13,7404580152672 | 1+0,195705767151593i | 1.019 | 0.19326 | 1+0,00543627130976647i | 1 | 0.0054362 | 1-0,00113255652286801i | 1 | -0.0011326 | 0,999999946767119+0,00196517288568487i | 1 | 0.0019652 | 13,2398007148832-2,55897300909936i | 22.5969 | -10.9392 | 21,0353732052265 | 1+0,0978528835757964i | 1.0048 | 0.097542 | 1+0,00543627130976647i | 1 | 0.0054362 | 1-0,00036989141145165i | 1 | -0.00036989 | 20,8462373804354-1,93329124742065i | 26.4177 | -5.2985 | -1,05811623246493 | 1+0,00535798900290583i | 1 | 0.0053579 | 1+0,00535798900290583i | 1 | 0.0053579 | 1-4,75076478147689i | 4.8549 | -1.3633 | -1,03115276234836+5,03238623706438i | 14.2141 | 101.5798 | -0,774516528082764+69,2664829861611i | 36.811 | 90.6406 | -11,7665869936489+106,899836698082i | 40.6318 | 96.2813 | 36.811 | 90.6406 | 0 | 0
DC_VIN_var_DCM | 1.0206 | [6 empty] | 47 | 29.5121 | 13,7404580152672 | 1+0,200264340075153i | 1.0199 | 0.19765 | 1+0,00556289833542094i | 1 | 0.0055628 | 1-0,00115893715321269i | 1 | -0.0011589 | 0,99999994425833+0,00201094764254148i | 1 | 0.0020109 | 13,2171152781388-2,61403607761694i | 22.5894 | -11.1874 | 21,0353732052265 | 1+0,100132170037577i | 1.005 | 0.0998 | 1+0,00556289833542094i | 1 | 0.0055628 | 1-0,00037850728924331i | 1 | -0.00037851 | 20,8374121691811-1,97743969796933i | 26.4158 | -5.4211 | -1,05811623246493 | 1+0,00548279259939087i | 1 | 0.0054827 | 1+0,00548279259939087i | 1 | 0.0054827 | 1-4,64262417246522i | 4.7491 | -1.3586 | -1,03115136727306+4,91808958720485i | 14.0228 | 101.8414 | -0,772782876552791+67,6984238978364i | 36.6121 | 90.654 | -11,7613004607749+104,519299461806i | 40.4386 | 96.4203 | 36.6121 | 90.654 | 0 | 0
Fm_DCM | 2.3855 | V/V | [5 empty] | 48 | 30.1995 | 13,7404580152672 | 1+0,204929095802634i | 1.0208 | 0.20213 | 1+0,00569247488340652i | 1 | 0.0056924 | 1-0,00118593226737636i | 1 | -0.0011859 | 0,999999941631306+0,0020577886304562i | 1 | 0.0020578 | 13,1934449492786-2,67007407569321i | 22.5815 | -11.4409 | 21,0353732052265 | 1+0,102464547901317i | 1.0052 | 0.10211 | 1+0,00569247488340652i | 1 | 0.0056924 | 1-0,000387323856609864i | 1 | -0.00038732 | 20,8281794867627-2,02255416295987i | 26.4138 | -5.5464 | -1,05811623246493 | 1+0,00561050324508546i | 1 | 0.0056104 | 1+0,00561050324508546i | 1 | 0.0056104 | 1-4,53694514424218i | 4.6458 | -1.3539 | -1,03114990645393+4,80640057282192i | 13.8318 | 102.1085 | -0,770973958364902+66,1662279950832i | 36.4133 | 90.6676 | -11,7557698419673+102,194130351948i | 40.2456 | 96.5621 | 36.4133 | 90.6676 | 0 | 0
ADC_VIN_min_DCM | 21.0354 | V/V | [5 empty] | 49 | 30.903 | 13,7404580152672 | 1+0,209702507649267i | 1.0218 | 0.20671 | 1+0,00582506965692409i | 1 | 0.005825 | 1-0,00121355617852585i | 1 | -0.0012136 | 0,999999938880474+0,00210572068514083i | 1 | 0.0021057 | 13,1687509370016-2,72708971029039i | 22.5733 | -11.6999 | 21,0353732052265 | 1+0,104851253824634i | 1.0055 | 0.10447 | 1+0,00582506965692409i | 1 | 0.005825 | 1-0,000396345788212029i | 1 | -0.00039635 | 20,8185209317278-2,06865278985957i | 26.4117 | -5.6746 | -1,05811623246493 | 1+0,00574118865386438i | 1 | 0.0057411 | 1+0,00574118865386438i | 1 | 0.0057411 | 1-4,43367166438819i | 4.545 | -1.349 | -1,03114837679295+4,69725997487024i | 13.6413 | 102.3813 | -0,769086809052309+64,6690808235473i | 36.2145 | 90.6814 | -11,7499841142702+99,9230930750152i | 40.053 | 96.7066 | 36.2145 | 90.6814 | 0 | 0
wp_lf_DCM | 1851.8519 | rad | [5 empty] | 50 | 31.6228 | 13,7404580152672 | 1+0,214587106541196i | 1.0228 | 0.21138 | 1+0,00596075295947767i | 1 | 0.0059607 | 1-0,00124182353322451i | 1 | -0.0012418 | 0,999999936+0,00215476922080524i | 1 | 0.0021548 | 13,1429932873866-2,78508454756904i | 22.5647 | -11.9644 | 21,0353732052265 | 1+0,107293553270598i | 1.0057 | 0.10688 | 1+0,00596075295947767i | 1 | 0.0059607 | 1-0,000405577867597361i | 1 | -0.00040558 | 20,8084173108756-2,11575384994318i | 26.4094 | -5.8058 | -1,05811623246493 | 1+0,00587491811686118i | 1 | 0.0058749 | 1+0,00587491811686118i | 1 | 0.0058749 | 1-4,33274897593724i | 4.4467 | -1.344 | -1,03114677504614+4,59060992550486i | 13.4512 | 102.6597 | -0,767118375301113+63,2061863853773i | 36.0158 | 90.6954 | -11,7439317804494+97,7049798005131i | 39.8606 | 96.854 | 36.0158 | 90.6954 | 0 | 0
| 294.7314 | Hz | [5 empty] | 51 | 32.3594 | 13,7404580152672 | 1+0,219585482357409i | 1.0238 | 0.21615 | 1+0,00609959673215026i | 1 | 0.0060995 | 1-0,00127074931919797i | 1 | -0.0012707 | 0,999999932983773+0,00220496024363226i | 1 | 0.002205 | 13,1161308837389-2,84405892501553i | 22.5557 | -12.2344 | 21,0353732052265 | 1+0,109792741178705i | 1.006 | 0.10935 | 1+0,00609959673215026i | 1 | 0.0060995 | 1-0,00041502498973655i | 1 | -0.00041502 | 20,79784860895-2,16387572128278i | 26.4071 | -5.9399 | -1,05811623246493 | 1+0,00601176253920729i | 1 | 0.0060117 | 1+0,00601176253920729i | 1 | 0.0060117 | 1-4,23412356834405i | 4.3506 | -1.3389 | -1,03114509781666+4,48639387739871i | 13.2615 | 102.944 | -0,765065514938236+61,7767667103978i | 35.8172 | 90.7095 | -11,7376008508371+95,5386105045438i | 39.6686 | 97.0041 | 35.8172 | 90.7095 | 0 | 0
wz1_dcm | 33333.3333 | rad | [5 empty] | 52 | 33.1131 | 13,7404580152672 | 1+0,224700285302927i | 1.0249 | 0.22103 | 1+0,00624167459174797i | 1 | 0.0062416 | 1-0,00130034887328083i | 1 | -0.0013003 | 0,999999929825395+0,00225632036556656i | 1 | 0.0022563 | 13,0881214504368-2,90401185970763i | 22.5463 | -12.5102 | 21,0353732052265 | 1+0,112350142651463i | 1.0063 | 0.11188 | 1+0,00624167459174797i | 1 | 0.0062416 | 1-0,000424692163618805i | 1 | -0.00042469 | 20,7867939575417-2,21303687009243i | 26.4047 | -6.077 | -1,05811623246493 | 1+0,00615179447762679i | 1 | 0.0061517 | 1+0,00615179447762679i | 1 | 0.0061517 | 1-4,13774314911203i | 4.2569 | -1.3337 | -1,03114334154763+4,38455657376017i | 13.0723 | 103.2341 | -0,76292499722603+60,380061436597i | 35.6186 | 90.7239 | -11,7309788247042+93,4228323271329i | 39.477 | 97.1571 | 35.6186 | 90.7239 | 0 | 0
| 5305.1648 | Hz | [5 empty] | 53 | 33.8844 | 13,7404580152672 | 1+0,22993422731397i | 1.0261 | 0.22601 | 1+0,00638706186983251i | 1 | 0.006387 | 1-0,00133063788954844i | 1 | -0.0013306 | 0,999999926518168+0,00230887681842461i | 1 | 0.0023089 | 13,0589215611912-2,9649409527407i | 22.5364 | -12.7918 | 21,0353732052265 | 1+0,114967113656985i | 1.0066 | 0.11446 | 1+0,00638706186983251i | 1 | 0.006387 | 1-0,000434584514907673i | 1 | -0.00043458 | 20,7752316032151-2,26325583032052i | 26.4022 | -6.2173 | -1,05811623246493 | 1+0,00629508817890692i | 1 | 0.006295 | 1+0,00629508817890692i | 1 | 0.006295 | 1-4,0435566160672i | 4.1654 | -1.3284 | -1,03114150251461+4,28504401903493i | 12.8836 | 103.5303 | -0,760693503493865+59,0153273997048i | 35.42 | 90.7385 | -11,7240526711674+91,356518942874i | 39.2857 | 97.313 | 35.42 | 90.7385 | 0 | 0
wz2_dcm | 489897.9486 | rad | [5 empty] | 54 | 34.6737 | 13,7404580152672 | 1+0,235290083495876i | 1.0273 | 0.23109 | 1+0,00653583565266322i | 1 | 0.0065357 | 1-0,00136163242763817i | 1 | -0.0013616 | 0,999999923055076+0,00236265746833338i | 1 | 0.0023627 | 13,0284866521606-3,02684228986611i | 22.5262 | -13.0792 | 21,0353732052265 | 1+0,117645041747938i | 1.0069 | 0.11711 | 1+0,00653583565266322i | 1 | 0.0065357 | 1-0,000444707288658753i | 1 | -0.00044471 | 20,7631388748879-2,31455118137665i | 26.3995 | -6.3607 | -1,05811623246493 | 1+0,00644171961926486i | 1 | 0.0064416 | 1+0,00644171961926486i | 1 | 0.0064416 | 1-3,95151403026299i | 4.0761 | -1.3229 | -1,03113957681766+4,18780345027638i | 12.6954 | 103.8325 | -0,758367628139659+57,6818382316643i | 35.2215 | 90.7532 | -11,7168088096478+89,3385699445107i | 39.0948 | 97.4717 | 35.2215 | 90.7532 | 0 | 0
| 77969.6801 | Hz | [5 empty] | 55 | 35.4813 | 13,7404580152672 | 1+0,240770693594483i | 1.0286 | 0.23627 | 1+0,00668807482206898i | 1 | 0.006688 | 1-0,00139334892126437i | 1 | -0.0013933 | 0,999999919428774+0,00241769083050534i | 1 | 0.0024177 | 12,9967710403782-3,08971033842229i | 22.5155 | -13.3726 | 21,0353732052265 | 1+0,120385346797242i | 1.0072 | 0.11981 | 1+0,00668807482206898i | 1 | 0.006688 | 1-0,000455065852100677i | 1 | -0.00045507 | 20,7504921504887-2,36694152387522i | 26.3967 | -6.5074 | -1,05811623246493 | 1+0,00659176654463118i | 1 | 0.0065917 | 1+0,00659176654463118i | 1 | 0.0065917 | 1-3,8615665895021i | 3.9889 | -1.3174 | -1,03113756037312+4,09278330916979i | 12.5076 | 104.1408 | -0,755943880039503+56,3788839677816i | 35.0231 | 90.7682 | -11,7092330898991+87,3679102390534i | 38.9044 | 97.6334 | 35.0231 | 90.7682 | 0 | 0
[8 empty] | 56 | 36.3078 | 13,7404580152672 | 1+0,246378963501812i | 1.0299 | 0.24157 | 1+0,00684386009727256i | 1 | 0.0068438 | 1-0,00142580418693178i | 1 | -0.0014258 | 0,999999915631569+0,00247400608435756i | 1 | 0.002474 | 12,9637279479772-3,15353784067677i | 22.5043 | -13.6721 | 21,0353732052265 | 1+0,123189481750906i | 1.0076 | 0.12257 | 1+0,00684386009727256i | 1 | 0.0068438 | 1-0,000465665697480894i | 1 | -0.00046567 | 20,7372668229329-2,42044545327225i | 26.3938 | -6.6574 | -1,05811623246493 | 1+0,00674530851187183i | 1 | 0.0067452 | 1+0,00674530851187183i | 1 | 0.0067452 | 1-3,77366660246083i | 3.9039 | -1.3118 | -1,03113544890493+3,99993321469498i | 12.3205 | 104.4554 | -0,753418684398358+55,1057706623685i | 34.8248 | 90.7833 | -11,7013107716251+85,4434894560513i | 38.7143 | 97.798 | 34.8248 | 90.7833 | 0 | 0
[8 empty] | 57 | 37.1535 | 13,7404580152672 | 1+0,2521178667968i | 1.0313 | 0.24697 | 1+0,00700327407768889i | 1 | 0.0070032 | 1-0,00145901543285185i | 1 | -0.001459 | 0,999999911655407+0,00253163308898304i | 1 | 0.0025316 | 12,929309532714-3,21831570373351i | 22.4926 | -13.9778 | 21,0353732052265 | 1+0,1260589333984i | 1.0079 | 0.1254 | 1+0,00700327407768889i | 1 | 0.0070032 | 1-0,000476512444977728i | 1 | -0.00047651 | 20,7234372654588-2,47508153126676i | 26.3907 | -6.8108 | -1,05811623246493 | 1+0,00690242693097016i | 1 | 0.0069023 | 1+0,00690242693097016i | 1 | 0.0069023 | 1-3,68776746340257i | 3.8209 | -1.306 | -1,03113323793558+3,90920393641322i | 12.1339 | 104.7764 | -0,750788385083228+53,8618200126802i | 34.6265 | 90.7986 | -11,6930265037157+83,5642813676336i | 38.5246 | 97.9656 | 34.6265 | 90.7986 | 0 | 0
[8 empty] | 58 | 38.0189 | 13,7404580152672 | 1+0,257990446321938i | 1.0327 | 0.25248 | 1+0,0071664012867205i | 1 | 0.0071663 | 1-0,00149300026806677i | 1 | -0.001493 | 0,999999907491855+0,00259060239898242i | 1 | 0.0025906 | 12,8934669253143-3,28403288620484i | 22.4804 | -14.2897 | 21,0353732052265 | 1+0,128995223160969i | 1.0083 | 0.12829 | 1+0,0071664012867205i | 1 | 0.0071663 | 1-0,000487611845680278i | 1 | -0.00048761 | 20,7089767963775-2,53086825483264i | 26.3876 | -6.9676 | -1,05811623246493 | 1+0,00706320510819172i | 1 | 0.0070631 | 1+0,00706320510819172i | 1 | 0.0070631 | 1-3,60382362746679i | 3.74 | -1.3001 | -1,03113092277661+3,82054736836423i | 11.9479 | 105.1037 | -0,748049247477544+52,6463689909819i | 34.4282 | 90.8141 | -11,6843643031307+81,7292833199476i | 38.3354 | 98.1361 | 34.4282 | 90.8141 | 0 | 0
Crossover Frequency = 2,1 kHz | 2,1 kHz |  | 2.0893 |  |  |  |  | 59 | 38.9045 | 13,7404580152672 | 1+0,263999815796623i | 1.0343 | 0.25811 | 1+0,00733332821657287i | 1 | 0.0073332 | 1-0,00152777671178601i | 1 | -0.0015278 | 0,99999990313208+0,00265094528066442i | 1 | 0.0026509 | 12,856150274177-3,35067628189315i | 22.4676 | -14.6079 | 21,0353732052265 | 1+0,131999907898312i | 1.0087 | 0.13124 | 1+0,00733332821657287i | 1 | 0.0073332 | 1-0,000498969784637713i | 1 | -0.00049897 | 20,6938576432952-2,5878240227417i | 26.3842 | -7.128 | -1,05811623246493 | 1+0,00722772829025421i | 1 | 0.0072276 | 1+0,00722772829025421i | 1 | 0.0072276 | 1-3,52179058652054i | 3.661 | -1.2941 | -1,03112849851871+3,7339165035592i | 11.7625 | 105.4376 | -0,745197461897821+51,4587694845574i | 34.2301 | 90.8297 | -11,6753075334687+79,9375156756049i | 38.1467 | 98.3096 | 34.2301 | 90.8297 | 0 | 0
Phase Margin = 78° | 78° |  | 77.7694 |  |  |  |  | 60 | 39.8107 | 13,7404580152672 | 1+0,270149161468094i | 1.0358 | 0.26385 | 1+0,00750414337411372i | 1 | 0.007504 | 1-0,00156336320294036i | 1 | -0.0015634 | 0,999999898566836+0,00271269372862363i | 1 | 0.0027127 | 12,8173087979909-3,41823060077927i | 22.4543 | -14.9326 | 21,0353732052265 | 1+0,135074580734047i | 1.0091 | 0.13426 | 1+0,00750414337411372i | 1 | 0.007504 | 1-0,000510592283979607i | 1 | -0.00051059 | 20,6780509068807-2,64596709943341i | 26.3807 | -7.292 | -1,05811623246493 | 1+0,00739608370952648i | 1 | 0.0073959 | 1+0,00739608370952648i | 1 | 0.0073959 | 1-3,44162484555967i | 3.584 | -1.288 | -1,03112596002127+3,64926540905667i | 11.5777 | 105.778 | -0,742229147614649+50,2983879435085i | 34.032 | 90.8454 | -11,6658388832617+78,1880212667806i | 37.9584 | 98.4861 | 34.032 | 90.8454 | 0 | 0
[8 empty] | 61 | 40.738 | 13,7404580152672 | 1+0,276441743800822i | 1.0375 | 0.26971 | 1+0,00767893732780063i | 1 | 0.0076788 | 1-0,00159977860995846i | 1 | -0.0015998 | 0,999999893786438+0,00277588048270451i | 1 | 0.0027759 | 12,7768908468265-3,48667824767067i | 22.4404 | -15.2638 | 21,0353732052265 | 1+0,138220871900411i | 1.0095 | 0.13735 | 1+0,00767893732780063i | 1 | 0.0076788 | 1-0,000522485506108958i | 1 | -0.00052249 | 20,6615265242593-2,70531557608208i | 26.3771 | -7.4596 | -1,05811623246493 | 1+0,00756836063028029i | 1 | 0.0075682 | 1+0,00756836063028029i | 1 | 0.0075682 | 1-3,3632838996472i | 3.5088 | -1.2818 | -1,03112330190152+3,56654920160773i | 11.3936 | 106.1251 | -0,739140357522183+49,1646050361846i | 33.834 | 90.8613 | -11,6559403440476+76,4798648585893i | 37.7707 | 98.6655 | 33.834 | 90.8613 | 0 | 0
[8 empty] | 62 | 41.6869 | 13,7404580152672 | 1+0,282880899205254i | 1.0392 | 0.27568 | 1+0,0078578027557015i | 1 | 0.0078576 | 1-0,00163704224077114i | 1 | -0.001637 | 0,999999888780747+0,00284053904536045i | 1 | 0.0028405 | 12,7348439722736-3,55599919892272i | 22.4259 | -15.6015 | 21,0353732052265 | 1+0,141440449602627i | 1.01 | 0.14051 | 1+0,0078578027557015i | 1 | 0.0078576 | 1-0,00053465575696956i | 1 | -0.00053466 | 20,6442532321237-2,765887328707i | 26.3732 | -7.631 | -1,05811623246493 | 1+0,00774465039601939i | 1 | 0.0077445 | 1+0,00774465039601939i | 1 | 0.0077445 | 1-3,28672621137665i | 3.4355 | -1.2754 | -1,03112051852315+3,48572402385771i | 11.2102 | 106.4789 | -0,735927083498471+48,0568153120947i | 33.6361 | 90.8773 | -11,645593188273+74,8121326223687i | 37.5834 | 98.8479 | 33.6361 | 90.8773 | 0 | 0
[8 empty] | 63 | 42.658 | 13,7404580152672 | 1+0,289470041806814i | 1.0411 | 0.28177 | 1+0,00804083449463374i | 1 | 0.0080407 | 1-0,00167517385304869i | 1 | -0.0016752 | 0,999999883539145+0,00290670369941721i | 1 | 0.0029067 | 12,6911150071986-3,6261708777107i | 22.4108 | -15.946 | 21,0353732052265 | 1+0,144735020903407i | 1.0104 | 0.14374 | 1+0,00804083449463374i | 1 | 0.0080407 | 1-0,000547109489389513i | 1 | -0.00054711 | 20,6261985296699-2,82769997316695i | 26.3692 | -7.8062 | -1,05811623246493 | 1+0,00792504647791101i | 1 | 0.0079249 | 1+0,00792504647791101i | 1 | 0.0079249 | 1-3,21191118884833i | 3.364 | -1.269 | -1,03111760398429+3,40674702109192i | 11.0275 | 106.8395 | -0,732585262500487+46,9744268721715i | 33.4383 | 90.8935 | -11,6347779470893+73,1839316185218i | 37.3967 | 99.0333 | 33.4383 | 90.8935 | 0 | 0
[8 empty] | 64 | 43.6516 | 13,7404580152672 | 1+0,296212665256129i | 1.0429 | 0.28798 | 1+0,00822812959044805i | 1 | 0.0082279 | 1-0,00171419366467668i | 1 | -0.0017142 | 0,999999878050514+0,00297440952625017i | 1 | 0.0029744 | 12,6456501556917-3,69716802840044i | 22.395 | -16.2972 | 21,0353732052265 | 1+0,148106332628065i | 1.0109 | 0.14704 | 1+0,00822812959044805i | 1 | 0.0082279 | 1-0,000559853306502589i | 1 | -0.00055985 | 20,6073286414757-2,89077081687667i | 26.3651 | -7.9853 | -1,05811623246493 | 1+0,00810964452434559i | 1 | 0.0081095 | 1+0,00810964452434559i | 1 | 0.0081095 | 1-3,13879916414703i | 3.2942 | -1.2624 | -1,03111455210511+3,32957631851278i | 10.8455 | 107.2069 | -0,729110783439271+45,91686104625i | 33.2405 | 90.9097 | -11,6234743881176+71,5943892885499i | 37.2106 | 99.2216 | 33.2405 | 90.9097 | 0 | 0
[8 empty] | 65 | 44.6684 | 13,7404580152672 | 1+0,303112344581402i | 1.0449 | 0.29431 | 1+0,0084197873494834i | 1 | 0.0084196 | 1-0,00175412236447571i | 1 | -0.0017541 | 0,999999872303212+0,00304369242438492i | 1 | 0.0030437 | 12,5983950937672-3,76896259063762i | 22.3786 | -16.6552 | 21,0353732052265 | 1+0,151556172290701i | 1.0114 | 0.15041 | 1+0,0084197873494834i | 1 | 0.0084196 | 1-0,000572893965249309i | 1 | -0.00057289 | 20,5876084804542-2,95511680707823i | 26.3607 | -8.1684 | -1,05811623246493 | 1+0,00829854241165083i | 1 | 0.0082984 | 1+0,00829854241165083i | 1 | 0.0082984 | 1-3,06735137230946i | 3.2262 | -1.2556 | -1,03111135641466+3,25417099903656i | 10.6643 | 107.5812 | -0,72549949487545+44,8835520776502i | 33.0429 | 90.9261 | -11,6116614932556+70,0426529559234i | 37.025 | 99.4129 | 33.0429 | 90.9261 | 0 | 0
[8 empty] | 66 | 45.7088 | 13,7404580152672 | 1+0,310172738083938i | 1.047 | 0.30076 | 1+0,00861590939122051i | 1 | 0.0086157 | 1-0,00179498112317094i | 1 | -0.001795 | 0,999999866285048+0,00311458912853111i | 1 | 0.0031146 | 12,5492950813649-3,84152357385423i | 22.3614 | -17.0201 | 21,0353732052265 | 1+0,155086369041969i | 1.012 | 0.15386 | 1+0,00861590939122051i | 1 | 0.0086157 | 1-0,000586238379959552i | 1 | -0.00058624 | 20,5670016110354-3,02075447549875i | 26.3561 | -8.3555 | -1,05811623246493 | 1+0,00849184029598693i | 1 | 0.0084916 | 1+0,00849184029598693i | 1 | 0.0084916 | 1-2,99752993077069i | 3.1599 | -1.2488 | -1,03110801013719+3,18049108159794i | 10.4839 | 107.9626 | -0,721747213578961+43,8739468147539i | 32.8453 | 90.9425 | -11,5993174366223+68,5278893354531i | 36.84 | 99.6071 | 32.8453 | 90.9425 | 0 | 0
[8 empty] | 67 | 46.7735 | 13,7404580152672 | 1+0,317397589277827i | 1.0492 | 0.30734 | 1+0,00881659970216188i | 1 | 0.0088164 | 1-0,00183679160461706i | 1 | -0.0018368 | 0,999999859983256+0,0031871372290597i | 1 | 0.0031871 | 12,498295086176-3,9148169329705i | 22.3435 | -17.392 | 21,0353732052265 | 1+0,158698794638914i | 1.0125 | 0.15739 | 1+0,00881659970216188i | 1 | 0.0088164 | 1-0,000599893626018631i | 1 | -0.00059989 | 20,5454702127382-3,08769987922193i | 26.3513 | -8.5468 | -1,05811623246493 | 1+0,00868964066645074i | 1 | 0.0086894 | 1+0,00868964066645074i | 1 | 0.0086894 | 1-2,92929781927821i | 3.0953 | -1.2418 | -1,0311045061778+3,10849749995064i | 10.3044 | 108.3509 | -0,717849733992697+42,8875044094705i | 32.6478 | 90.9589 | -11,5864195627369+67,0492840507974i | 36.6557 | 99.8041 | 32.6478 | 90.9589 | 0 | 0
[8 empty] | 68 | 47.863 | 13,7404580152672 | 1+0,324790728874806i | 1.0514 | 0.31404 | 1+0,00902196469096684i | 1 | 0.0090217 | 1-0,00187957597728476i | 1 | -0.0018796 | 0,99999985338447+0,00326137519193389i | 1 | 0.0032614 | 12,4453399197891-3,98880544615542i | 22.3248 | -17.771 | 21,0353732052265 | 1+0,162395364437403i | 1.0131 | 0.16099 | 1+0,00902196469096684i | 1 | 0.0090217 | 1-0,000613866943618757i | 1 | -0.00061387 | 20,5229750443205-3,15596853760066i | 26.3463 | -8.7423 | -1,05811623246493 | 1+0,00889204839941691i | 1 | 0.0088918 | 1+0,00889204839941691i | 1 | 0.0088918 | 1-2,86261886026336i | 3.0323 | -1.2347 | -1,03110083710741+3,03815208195316i | 10.1256 | 108.7464 | -0,713802838637616+41,9236960225115i | 32.4505 | 90.9754 | -11,5729443650432+65,6060411597798i | 36.472 | 100.0041 | 32.4505 | 90.9754 | 0 | 0
[8 empty] | 69 | 48.9779 | 13,7404580152672 | 1+0,332356076815348i | 1.0538 | 0.32087 | 1+0,00923211324487078i | 1 | 0.0092319 | 1-0,00192335692601474i | 1 | -0.0019234 | 0,999999846474693+0,00333734237910426i | 1 | 0.0033373 | 12,3903743866078-4,06344859559483i | 22.3053 | -18.157 | 21,0353732052265 | 1+0,166178038407674i | 1.0137 | 0.16467 | 1+0,00923211324487078i | 1 | 0.0092319 | 1-0,000628165741597879i | 1 | -0.00062817 | 20,4994754087109-3,22557536503641i | 26.3411 | -8.9421 | -1,05811623246493 | 1+0,00909917081414464i | 1 | 0.0090989 | 1+0,00909917081414464i | 1 | 0.0090989 | 1-2,79745769965945i | 2.9708 | -1.2275 | -1,03109699514705+2,96941752932846i | 9.9478 | 109.149 | -0,709602309493876+40,9820045353879i | 32.2532 | 90.992 | -11,5588674649035+64,1973826871732i | 36.2889 | 100.2069 | 32.2532 | 90.992 | 0 | 0
| EVM2PH reference | [6 empty] | 70 | 50.1187 | 13,7404580152672 | 1+0,340097644347069i | 1.0563 | 0.32783 | 1+0,00944715678741859i | 1 | 0.0094469 | 1-0,00196815766404554i | 1 | -0.0019682 | 0,999999839239268+0,00341507906937896i | 1 | 0.0034151 | 12,3333434459435-4,13870245230424i | 22.285 | -18.5502 | 21,0353732052265 | 1+0,170048822173535i | 1.0144 | 0.16844 | 1+0,00944715678741859i | 1 | 0.0094469 | 1-0,000642797601367952i | 1 | -0.0006428 | 20,4749291189472-3,29653459945214i | 26.3356 | -9.1463 | -1,05811623246493 | 1+0,00931111772967976i | 1 | 0.0093108 | 1+0,00931111772967976i | 1 | 0.0093108 | 1-2,73377978815664i | 2.9109 | -1.2201 | -1,03109297215137+2,90225739788703i | 9.7709 | 109.5587 | -0,70524394038833+40,0619242690676i | 32.056 | 91.0085 | -11,5441635911934+62,822548164626i | 36.1065 | 100.4124 | 32.056 | 91.0085 | 0 | 0
[8 empty] | 71 | 51.2861 | 13,7404580152672 | 1+0,348019536151548i | 1.0588 | 0.33491 | 1+0,009667209337543i | 1 | 0.0096669 | 1-0,00201400194532146i | 1 | -0.002014 | 0,999999831662849+0,00349462647978017i | 1 | 0.0034946 | 12,2741923876234-4,21451956611246i | 22.2639 | -18.9506 | 21,0353732052265 | 1+0,174009768075774i | 1.015 | 0.17228 | 1+0,009667209337543i | 1 | 0.0096669 | 1-0,000657770280934703i | 1 | -0.00065777 | 20,4492924653698-3,36885972628717i | 26.3299 | -9.355 | -1,05811623246493 | 1+0,00952800152308238i | 1 | 0.0095277 | 1+0,00952800152308238i | 1 | 0.0095277 | 1-2,67155136288336i | 2.8526 | -1.2126 | -1,03108875959139+2,83663607820251i | 9.595 | 109.9757 | -0,700723550415699+39,1629607092277i | 31.8589 | 91.0251 | -11,5288065606501+61,4807941773976i | 35.9249 | 100.6207 | 31.8589 | 91.0251 | 0 | 0
[8 empty] | 72 | 52.4807 | 13,7404580152672 | 1+0,356125952520678i | 1.0615 | 0.34212 | 1+0,00989238757001884i | 1 | 0.0098921 | 1-0,00206091407708726i | 1 | -0.0020609 | 0,999999823729363+0,00357602678739782i | 1 | 0.003576 | 12,212867021381-4,29084886203046i | 22.2418 | -19.3583 | 21,0353732052265 | 1+0,178062976260339i | 1.0157 | 0.17622 | 1+0,00989238757001884i | 1 | 0.0098921 | 1-0,000673091719011025i | 1 | -0.00067309 | 20,4225201843405-3,44256339784517i | 26.3239 | -9.5682 | -1,05811623246493 | 1+0,00974993718901056i | 1 | 0.0097496 | 1+0,00974993718901056i | 1 | 0.0097496 | 1-2,61073942950484i | 2.7957 | -1.205 | -1,03108434853646+2,7725187767301i | 9.4201 | 110.3999 | -0,696036998412612+38,2846302380617i | 31.6619 | 91.0416 | -11,5127692591339+60,1713939175961i | 35.7439 | 100.8317 | 31.6619 | 91.0416 | 0 | 0
[8 empty] | 73 | 53.7032 | 13,7404580152672 | 1+0,364421191583718i | 1.0643 | 0.34946 | 1+0,0101228108773255i | 1.0001 | 0.010122 | 1-0,00210891893277614i | 1 | -0.0021089 | 0,999999815421984+0,00365932315175244i | 1 | 0.0036593 | 12,1493138802086-4,3676355443068i | 22.2189 | -19.7733 | 21,0353732052265 | 1+0,182210595791859i | 1.0165 | 0.18023 | 1+0,0101228108773255i | 1.0001 | 0.010122 | 1-0,000688770039226188i | 1 | -0.00068877 | 20,3945654287843-3,51765734783207i | 26.3176 | -9.7861 | -1,05811623246493 | 1+0,00997704240069201i | 1 | 0.0099767 | 1+0,00997704240069201i | 1 | 0.0099767 | 1-2,55131174472907i | 2.7403 | -1.1972 | -1,03107972963537+2,70987149735732i | 9.2462 | 110.8313 | -0,691180198499012+37,4264598725946i | 31.4651 | 91.058 | -11,4960236239821+58,8936367436041i | 35.5638 | 101.0452 | 31.4651 | 91.058 | 0 | 0
[8 empty] | 74 | 54.9541 | 13,7404580152672 | 1+0,372909651586221i | 1.0673 | 0.35694 | 1+0,0103586014329506i | 1.0001 | 0.010358 | 1-0,00215804196519804i | 1 | -0.002158 | 0,99999980672309+0,003744559737679i | 1 | 0.0037445 | 12,0834804377536-4,44482100955527i | 22.195 | -20.1957 | 21,0353732052265 | 1+0,186454825793111i | 1.0172 | 0.18434 | 1+0,0103586014329506i | 1.0001 | 0.010358 | 1-0,000704813554433099i | 1 | -0.00070481 | 20,3653797408755-3,59415230092678i | 26.3111 | -10.0087 | -1,05811623246493 | 1+0,0102094375723161i | 1.0001 | 0.010209 | 1+0,0102094375723161i | 1.0001 | 0.010209 | 1-2,49323679921096i | 2.6863 | -1.1894 | -1,03107489309653+2,64866102337747i | 9.0733 | 111.27 | -0,686149136692467+36,5879870094825i | 31.2683 | 91.0744 | -11,4785406276462+57,6468277453888i | 35.3844 | 101.2614 | 31.2683 | 91.0744 | 0 | 0
[8 empty] | 75 | 56.2341 | 13,7404580152672 | 1+0,381595833222037i | 1.0703 | 0.36454 | 1+0,0105998842561677i | 1.0001 | 0.010599 | 1-0,00220830922003494i | 1 | -0.0022083 | 0,99999979761423+0,00383178173874357i | 1 | 0.0038318 | 12,0153153397245-4,52234277041886i | 22.1701 | -20.6254 | 21,0353732052265 | 1+0,190797916611019i | 1.018 | 0.18853 | 1+0,0105998842561677i | 1.0001 | 0.010599 | 1-0,000721230771115879i | 1 | -0.00072123 | 20,3349130272181-3,67205787723631i | 26.3042 | -10.2361 | -1,05811623246493 | 1+0,0104472459228789i | 1.0001 | 0.010447 | 1+0,0104472459228789i | 1.0001 | 0.010447 | 1-2,43648380084568i | 2.6337 | -1.1813 | -1,03106982866727+2,58885489987641i | 8.9016 | 111.716 | -0,680939888593436+35,7687591762764i | 31.0717 | 91.0906 | -11,4602902628246+56,4302873154126i | 35.2058 | 101.4799 | 31.0717 | 91.0906 | 0 | 0
[8 empty] | 76 | 57.544 | 13,7404580152672 | 1+0,390484342019646i | 1.0735 | 0.37228 | 1+0,0108467872783235i | 1.0001 | 0.010846 | 1-0,00225974734965073i | 1 | -0.0022597 | 0,999999788076082+0,00392103540120566i | 1 | 0.003921 | 11,9447686491449-4,60013439130763i | 22.1442 | -21.0625 | 21,0353732052265 | 1+0,195242171009823i | 1.0189 | 0.19282 | 1+0,0108467872783235i | 1.0001 | 0.010846 | 1-0,000738030393900125i | 1 | -0.00073803 | 20,3031135369021-3,75138249149895i | 26.297 | -10.4684 | -1,05811623246493 | 1+0,0106905935415157i | 1.0001 | 0.01069 | 1+0,0106905935415157i | 1.0001 | 0.01069 | 1-2,38102265844228i | 2.5825 | -1.1732 | -1,03106452561214+2,53042141652298i | 8.731 | 112.1693 | -0,675548638128619+34,9683337891342i | 30.8751 | 91.1068 | -11,4412415293171+55,2433507248618i | 35.028 | 101.7009 | 30.8751 | 91.1068 | 0 | 0
[8 empty] | 77 | 58.8844 | 13,7404580152672 | 1+0,399579890784065i | 1.0769 | 0.38014 | 1+0,0110994414106685i | 1.0001 | 0.011099 | 1-0,0023123836272226i | 1 | -0.0023124 | 0,999999778088416+0,00401236804853851i | 1 | 0.0040123 | 11,8717921051534-4,6781254378123i | 22.1172 | -21.5071 | 21,0353732052265 | 1+0,199789945392033i | 1.0198 | 0.19719 | 1+0,0110994414106685i | 1.0001 | 0.011099 | 1-0,000755221330168202i | 1 | -0.00075522 | 20,2699278428413-3,83213324691139i | 26.2896 | -10.7057 | -1,05811623246493 | 1+0,0109396094543549i | 1.0001 | 0.010939 | 1+0,0109396094543549i | 1.0001 | 0.010939 | 1-2,32682396576895i | 2.5326 | -1.1649 | -1,03105897269018+2,47332959075419i | 8.5615 | 112.6298 | -0,669971697329792+34,1862779169844i | 30.6787 | 91.1227 | -11,4213624228452+54,085367704924i | 34.8511 | 101.9241 | 30.6787 | 91.1227 | 0 | 0
[8 empty] | 78 | 60.256 | 13,7404580152672 | 1+0,408887302095643i | 1.0804 | 0.38814 | 1+0,0113579806137679i | 1.0001 | 0.011357 | 1-0,00236624596120164i | 1 | -0.0023662 | 0,999999767630045+0,00410582810652066i | 1 | 0.0041058 | 11,7963393948865-4,75624144144905i | 22.0891 | -21.9591 | 21,0353732052265 | 1+0,204443651047822i | 1.0207 | 0.20166 | 1+0,0113579806137679i | 1.0001 | 0.011357 | 1-0,00077281269478207i | 1 | -0.00077281 | 20,2353008268366-3,91431582347363i | 26.2817 | -10.9481 | -1,05811623246493 | 1+0,0111944256929296i | 1.0001 | 0.011194 | 1+0,0111944256929296i | 1.0001 | 0.011194 | 1-2,27385898596143i | 2.484 | -1.1565 | -1,03105315813118+2,41754915134619i | 8.3933 | 113.0976 | -0,664205527112248+33,4221680521399i | 30.4824 | 91.1385 | -11,4006199261047+52,955702032869i | 34.675 | 102.1495 | 30.4824 | 91.1385 | 0 | 0
[8 empty] | 79 | 61.6595 | 13,7404580152672 | 1+0,418411510867056i | 1.084 | 0.39628 | 1+0,0116225419685293i | 1.0001 | 0.011622 | 1-0,00242136291011028i | 1 | -0.0024214 | 0,999999756678786+0,00420146512891195i | 1 | 0.0042014 | 11,7183664378137-4,83440388143175i | 22.0599 | -22.4186 | 21,0353732052265 | 1+0,209205755433528i | 1.0216 | 0.20623 | 1+0,0116225419685293i | 1.0001 | 0.011622 | 1-0,000790813814916099i | 1 | -0.00079081 | 20,1991756688355-3,99793436076446i | 26.2736 | -11.1956 | -1,05811623246493 | 1+0,0114551773641825i | 1.0001 | 0.011455 | 1+0,0114551773641825i | 1.0001 | 0.011455 | 1-2,22209963628634i | 2.4367 | -1.1479 | -1,03104706961075+2,3630505223622i | 8.2263 | 113.5726 | -0,658246759005635+32,6755898873724i | 30.2862 | 91.1541 | -11,3789800023314+51,8537311226899i | 34.4999 | 102.377 | 30.2862 | 91.1541 | 0 | 0
[8 empty] | 80 | 63.0957 | 13,7404580152672 | 1+0,42815756695986i | 1.0878 | 0.40454 | 1+0,011893265748885i | 1.0001 | 0.011893 | 1-0,00247776369768437i | 1 | -0.0024778 | 0,999999745211411+0,00429932982372755i | 1 | 0.0042993 | 11,6378316817071-4,91253018519491i | 22.0296 | -22.8854 | 21,0353732052265 | 1+0,21407878347993i | 1.0227 | 0.2109 | 1+0,011893265748885i | 1.0001 | 0.011893 | 1-0,000809234235002452i | 1 | -0.00080923 | 20,1614938408939-4,08299133508365i | 26.265 | -11.4484 | -1,05811623246493 | 1+0,0117220027221011i | 1.0001 | 0.011721 | 1+0,0117220027221011i | 1.0001 | 0.011721 | 1-2,17151847325138i | 2.3907 | -1.1392 | -1,03104069422426+2,30980480746904i | 8.0606 | 114.0548 | -0,652092217772399+31,9461380994636i | 30.0902 | 91.1694 | -11,3564075916827+50,7788456200905i | 34.3256 | 102.6064 | 30.0902 | 91.1694 | 0 | 0
[8 empty] | 81 | 64.5654 | 13,7404580152672 | 1+0,438130637862002i | 1.0918 | 0.41294 | 1+0,0121702954961667i | 1.0001 | 0.01217 | 1-0,00253547822836807i | 1 | -0.0025355 | 0,999999733203595+0,00439947408012405i | 1 | 0.0043994 | 11,5546964092308-4,99053374939654i | 21.998 | -23.3598 | 21,0353732052265 | 1+0,219065318931001i | 1.0237 | 0.21566 | 1+0,0121702954961667i | 1.0001 | 0.01217 | 1-0,000828083721791686i | 1 | -0.00082808 | 20,1221951063797-4,1694874309242i | 26.2561 | -11.7065 | -1,05811623246493 | 1+0,0119950432410219i | 1.0001 | 0.011994 | 1+0,0119950432410219i | 1.0001 | 0.011994 | 1-2,12208867805439i | 2.3459 | -1.1304 | -1,03103401845956+2,25778377461379i | 7.8962 | 114.5442 | -0,645738944839453+31,2334161392479i | 29.8942 | 91.1844 | -11,3328666107612+49,7304490016195i | 34.1523 | 102.8377 | 29.8942 | 91.1844 | 0 | 0
[8 empty] | 82 | 66.0693 | 13,7404580152672 | 1+0,448336011427684i | 1.0959 | 0.42147 | 1+0,0124537780952135i | 1.0001 | 0.012453 | 1-0,00259453710316947i | 1 | -0.0025945 | 0,999999720629867+0,00450195099591176i | 1 | 0.0045019 | 11,4689250539265-5,06832398311972i | 21.9652 | -23.8415 | 21,0353732052265 | 1+0,224168005713842i | 1.0248 | 0.22052 | 1+0,0124537780952135i | 1.0001 | 0.012453 | 1-0,000847372269531199i | 1 | -0.00084737 | 20,0812175249911-4,25742140676856i | 26.2467 | -11.97 | -1,05811623246493 | 1+0,0122744436906424i | 1.0001 | 0.012274 | 1+0,0122744436906424i | 1.0001 | 0.012274 | 1-2,07378404236366i | 2.3023 | -1.1215 | -1,03102702816842+2,20695984105251i | 7.7332 | 115.0406 | -0,639184222447652+30,5370360281674i | 29.6984 | 91.1991 | -11,3083199556197+48,7079571777764i | 33.98 | 103.0706 | 29.6984 | 91.1991 | 0 | 0
[8 empty] | 83 | 67.6083 | 13,7404580152672 | 1+0,458779098681053i | 1.1002 | 0.43013 | 1+0,0127438638522515i | 1.0001 | 0.012743 | 1-0,00265497163588573i | 1 | -0.002655 | 0,999999707463559+0,00460681490570787i | 1 | 0.0046068 | 11,3804855241526-5,14580637495586i | 21.9311 | -24.3306 | 21,0353732052265 | 1+0,229389549340527i | 1.026 | 0.22549 | 1+0,0127438638522515i | 1.0001 | 0.012743 | 1-0,000867110105264314i | 1 | -0.00086711 | 20,0384974641977-4,34678995523915i | 26.237 | -12.2391 | -1,05811623246493 | 1+0,0125603522127791i | 1.0001 | 0.01256 | 1+0,0125603522127791i | 1.0001 | 0.01256 | 1-2,02657895442197i | 2.2599 | -1.1124 | -1,0310197085366+2,15730605872323i | 7.5717 | 115.5441 | -0,632425598407911+29,8566181613592i | 29.5028 | 91.2135 | -11,2827295086138+47,7107980999443i | 33.8087 | 103.305 | 29.5028 | 91.2135 | 0 | 0
[8 empty] | 84 | 69.1831 | 13,7404580152672 | 1+0,469465436685202i | 1.1047 | 0.43892 | 1+0,013040706574589i | 1.0001 | 0.01304 | 1-0,00271681386970603i | 1 | -0.0027168 | 0,999999693676741+0,00471412140974539i | 1 | 0.0047141 | 11,2893495333085-5,22288258559263i | 21.8957 | -24.8271 | 21,0353732052265 | 1+0,234732718342601i | 1.0272 | 0.23056 | 1+0,013040706574589i | 1.0001 | 0.01304 | 1-0,000887307694252799i | 1 | -0.00088731 | 19,9939696177433-4,4375875576724i | 26.2268 | -12.5137 | -1,05811623246493 | 1+0,0128529203999149i | 1.0001 | 0.012852 | 1+0,0128529203999149i | 1.0001 | 0.012852 | 1-1,98044838546686i | 2.2186 | -1.1032 | -1,03101204405256+2,10879609995501i | 7.4115 | 116.0545 | -0,625460911339536+29,1917911172883i | 29.3072 | 91.2274 | -11,2560561494859+46,7384113710141i | 33.6383 | 103.5407 | 29.3072 | 91.2274 | 0 | 0
[8 empty] | 85 | 70.7946 | 13,7404580152672 | 1+0,480400691477992i | 1.1094 | 0.44785 | 1+0,0133444636521665i | 1.0001 | 0.013344 | 1-0,00278009659420134i | 1 | -0.0027801 | 0,999999679240171+0,00482392740335313i | 1 | 0.0048239 | 11,1954929344429-5,29945056744121i | 21.8589 | -25.3308 | 21,0353732052265 | 1+0,240200345738996i | 1.0284 | 0.23573 | 1+0,0133444636521665i | 1.0001 | 0.013344 | 1-0,000907975745525684i | 1 | -0.00090798 | 19,9475670318869-4,52980633323257i | 26.2162 | -12.7941 | -1,05811623246493 | 1+0,0131523033755753i | 1.0001 | 0.013152 | 1+0,0131523033755753i | 1.0001 | 0.013152 | 1-1,93536787646005i | 2.1785 | -1.0939 | -1,03100401847464+2,06140424350598i | 7.2529 | 116.5718 | -0,618288316241587+28,5421914739414i | 29.1118 | 91.241 | -11,2282597710818+45,7902478596263i | 33.469 | 103.7777 | 29.1118 | 91.241 | 0 | 0
[8 empty] | 86 | 72.4436 | 13,7404580152672 | 1+0,491590661076257i | 1.1143 | 0.4569 | 1+0,0136552961410071i | 1.0001 | 0.013654 | 1-0,00284485336270982i | 1 | -0.0028448 | 0,999999664123225+0,00493629110712234i | 1 | 0.0049363 | 11,0988960571155-5,37540471272097i | 21.8207 | -25.8418 | 21,0353732052265 | 1+0,245795330538129i | 1.0298 | 0.24102 | 1+0,0136552961410071i | 1.0001 | 0.013654 | 1-0,000929125217557324i | 1 | -0.00092912 | 19,8992211400857-4,62343588273043i | 26.2051 | -13.0802 | -1,05811623246493 | 1+0,0134586598765766i | 1.0001 | 0.013458 | 1+0,0134586598765766i | 1.0001 | 0.013458 | 1-1,89131352511897i | 2.1394 | -1.0844 | -1,03099561479681+2,01510536092264i | 7.0958 | 117.0958 | -0,610906310238835+27,90746363159i | 28.9165 | 91.254 | -11,1992993001281+44,8657693179611i | 33.3008 | 104.0156 | 28.9165 | 91.254 | 0 | 0
[8 empty] | 87 | 74.131 | 13,7404580152672 | 1+0,503041278549997i | 1.1194 | 0.46608 | 1+0,0139733688486111i | 1.0001 | 0.013972 | 1-0,0029111185101273i | 1 | -0.0029111 | 0,999999648293841+0,0050512720977761i | 1 | 0.0050512 | 10,999544044145-5,45063603126965i | 21.7811 | -26.3599 | 21,0353732052265 | 1+0,251520639274999i | 1.0311 | 0.24641 | 1+0,0139733688486111i | 1.0001 | 0.013972 | 1-0,000950767324077742i | 1 | -0.00095077 | 19,8488618068556-4,71846312736992i | 26.1935 | -13.3721 | -1,05811623246493 | 1+0,013772152337191i | 1.0001 | 0.013771 | 1+0,013772152337191i | 1.0001 | 0.013771 | 1-1,8482619732434i | 2.1014 | -1.0749 | -1,03098681521267+1,96987490321324i | 6.9402 | 117.6265 | -0,603313758316645+27,287259642112i | 28.7213 | 91.2666 | -11,1691327235034+43,9644480030582i | 33.1337 | 104.2544 | 28.7213 | 91.2666 | 0 | 0
[8 empty] | 88 | 75.8578 | 13,7404580152672 | 1+0,514758615168163i | 1.1247 | 0.47538 | 1+0,0142988504213379i | 1.0001 | 0.014298 | 1-0,00297892717111206i | 1 | -0.0029789 | 0,99999963171844+0,00516893133975759i | 1 | 0.0051689 | 10,8974271856568-5,52503235916632i | 21.74 | -26.8852 | 21,0353732052265 | 1+0,257379307584082i | 1.0326 | 0.25191 | 1+0,0142988504213379i | 1.0001 | 0.014298 | 1-0,000972913540018278i | 1 | -0.00097291 | 19,7964173815754-4,8148721427075i | 26.1813 | -13.67 | -1,05811623246493 | 1+0,0140929469752706i | 1.0001 | 0.014092 | 1+0,0140929469752706i | 1.0001 | 0.014092 | 1-1,80619039433068i | 2.0645 | -1.0652 | -1,0309776010779+1,92568888782821i | 6.7863 | 118.1638 | -0,595509918851677+26,6812390448674i | 28.5263 | 91.2786 | -11,137717120468+43,0857663016944i | 32.9676 | 104.4937 | 28.5263 | 91.2786 | 0 | 0
[8 empty] | 89 | 77.6247 | 13,7404580152672 | 1+0,526748883617727i | 1.1302 | 0.48482 | 1+0,0146319134338258i | 1.0001 | 0.014631 | 1-0,0030483152987137i | 1 | -0.0030483 | 0,999999614361865+0,00528933121755431i | 1 | 0.0052893 | 10,7925412476222-5,59847859903743i | 21.6974 | -27.4174 | 21,0353732052265 | 1+0,263374441808864i | 1.0341 | 0.25753 | 1+0,0146319134338258i | 1.0001 | 0.014631 | 1-0,000995575607595766i | 1 | -0.00099558 | 19,7418147630206-4,91264398817726i | 26.1687 | -13.9739 | -1,05811623246493 | 1+0,0144212138803787i | 1.0001 | 0.01442 | 1+0,0144212138803787i | 1.0001 | 0.01442 | 1-1,7650764814728i | 2.0287 | -1.0553 | -1,03096795287086+1,88252388594062i | 6.634 | 118.7074 | -0,587494468720035+26,0890687090891i | 28.3314 | 91.29 | -11,1050087013208+42,2292163588759i | 32.8027 | 104.7335 | 28.3314 | 91.29 | 0 | 0
[8 empty] | 90 | 79.4328 | 13,7404580152672 | 1+0,539018441297731i | 1.136 | 0.49437 | 1+0,0149727344804925i | 1.0001 | 0.014972 | 1-0,00311931968343594i | 1 | -0.0031193 | 0,999999596187299+0,00541253556877516i | 1 | 0.0054125 | 10,6848877918864-5,67085699266703i | 21.6532 | -27.9565 | 21,0353732052265 | 1+0,269509220648866i | 1.0357 | 0.26325 | 1+0,0149727344804925i | 1.0001 | 0.014972 | 1-0,0010187655425384i | 1 | -0.0010188 | 19,6849794754386-5,01175653261038i | 26.1555 | -14.2839 | -1,05811623246493 | 1+0,0147571271039734i | 1.0001 | 0.014756 | 1+0,0147571271039734i | 1.0001 | 0.014756 | 1-1,72489843552894i | 1.9938 | -1.0454 | -1,03095785015138+1,84035701002005i | 6.4834 | 119.2573 | -0,579267527755942+25,5104226827517i | 28.1366 | 91.3008 | -11,0709628529689+41,3942997100664i | 32.6389 | 104.9734 | 28.1366 | 91.3008 | 0 | 0
[8 empty] | 91 | 81.2831 | 13,7404580152672 | 1+0,551573793690063i | 1.142 | 0.50405 | 1+0,0153214942691684i | 1.0001 | 0.01532 | 1-0,00319197797274342i | 1 | -0.003192 | 0,999999577156193+0,00553860971799794i | 1 | 0.0055386 | 10,5744744844973-5,74204742624729i | 21.6074 | -28.5024 | 21,0353732052265 | 1+0,275786896845032i | 1.0373 | 0.2691 | 1+0,0153214942691684i | 1.0001 | 0.01532 | 1-0,00104249564045665i | 1 | -0.0010425 | 19,6258357569895-5,11218427625853i | 26.1417 | -14.6001 | -1,05811623246493 | 1+0,0151008647516924i | 1.0001 | 0.0151 | 1+0,0151008647516924i | 1.0001 | 0.0151 | 1-1,68563495356732i | 1.9599 | -1.0354 | -1,0309472715176+1,79916590169316i | 6.3345 | 119.8133 | -0,570829682315876+24,9449820478462i | 27.9419 | 91.3109 | -11,0355341919046+40,5805269173098i | 32.4762 | 105.2132 | 27.9419 | 91.3109 | 0 | 0
[8 empty] | 92 | 83.1764 | 13,7404580152672 | 1+0,564421597808752i | 1.1483 | 0.51385 | 1+0,0156783777169098i | 1.0001 | 0.015677 | 1-0,00326632869102287i | 1 | -0.0032663 | 0,999999557228179+0,00566762051140538i | 1 | 0.0056676 | 10,4613153889956-5,8119277682893i | 21.56 | -29.055 | 21,0353732052265 | 1+0,282210798904376i | 1.0391 | 0.27506 | 1+0,0156783777169098i | 1.0001 | 0.015677 | 1-0,00106677848336252i | 1 | -0.0010668 | 19,5643066613931-5,21389816991908i | 26.1273 | -14.9225 | -1,05811623246493 | 1+0,0154526090777863i | 1.0001 | 0.015451 | 1+0,0154526090777863i | 1.0001 | 0.015451 | 1-1,64726521757011i | 1.927 | -1.0252 | -1,03093619456086+1,7589287198845i | 6.1874 | 120.3752 | -0,562182007693808+24,3924347819768i | 27.7474 | 91.3203 | -10,9986766250944+39,7874172094762i | 32.3147 | 105.4527 | 27.7474 | 91.3203 | 0 | 0
[8 empty] | 93 | 85.1138 | 13,7404580152672 | 1+0,577568665729603i | 1.1548 | 0.52376 | 1+0,0160435740480445i | 1.0001 | 0.016042 | 1-0,00334241126000927i | 1 | -0.0033424 | 0,999999536360986+0,0057996363522278i | 1 | 0.0057996 | 10,3454312412019-5,88037423986409i | 21.5108 | -29.614 | 21,0353732052265 | 1+0,288784332864802i | 1.0409 | 0.28114 | 1+0,0160435740480445i | 1.0001 | 0.016042 | 1-0,00109162694634076i | 1 | -0.0010916 | 19,5003141736214-5,31686543185415i | 26.1123 | -15.2513 | -1,05811623246493 | 1+0,0158125465817527i | 1.0001 | 0.015811 | 1+0,0158125465817527i | 1.0001 | 0.015811 | 1-1,60976888339538i | 1.8951 | -1.0149 | -1,03092459581835+1,71962412923125i | 6.0422 | 120.9429 | -0,553326089122441+23,8524756261661i | 27.553 | 91.3289 | -10,9603434192796+39,0144981269043i | 32.1544 | 105.6916 | 27.553 | 91.3289 | 0 | 0
[8 empty] | 94 | 87.0964 | 13,7404580152672 | 1+0,591021968202046i | 1.1616 | 0.53379 | 1+0,0164172768945013i | 1.0001 | 0.016416 | 1-0,00342026601968777i | 1 | -0.0034203 | 0,999999514510352+0,00593472723701141i | 1 | 0.0059347 | 10,2268497019475-5,94726181646807i | 21.46 | -30.1795 | 21,0353732052265 | 1+0,295510984101024i | 1.0427 | 0.28733 | 1+0,0164172768945013i | 1.0001 | 0.016416 | 1-0,00111705420437534i | 1 | -0.0011171 | 19,4337793404789-5,4210493632972i | 26.0966 | -15.5864 | -1,05811623246493 | 1+0,0161808681072205i | 1.0001 | 0.016179 | 1+0,0161808681072205i | 1.0001 | 0.016179 | 1-1,57312606999044i | 1.8641 | -1.0046 | -1,03091245072368+1,6812312887659i | 5.8987 | 121.5162 | -0,544264041088594+23,3248059587308i | 27.3587 | 91.3367 | -10,9204872791966+38,2613051707962i | 31.9953 | 105.9297 | 27.3587 | 91.3367 | 0 | 0
[8 empty] | 95 | 89.1251 | 13,7404580152672 | 1+0,604788638345133i | 1.1687 | 0.54393 | 1+0,0167996843984759i | 1.0001 | 0.016798 | 1-0,00349993424968248i | 1 | -0.0034999 | 0,99999949162993+0,00607296479273149i | 1 | 0.0060729 | 10,1056055841515-6,01246466040448i | 21.4074 | -30.7511 | 21,0353732052265 | 1+0,302394319172567i | 1.0447 | 0.29365 | 1+0,0167996843984759i | 1.0001 | 0.016798 | 1-0,00114307373933504i | 1 | -0.0011431 | 19,3646224168976-5,52640916344763i | 26.0802 | -15.9281 | -1,05811623246493 | 1+0,0165577689431379i | 1.0001 | 0.016556 | 1+0,0165577689431379i | 1.0001 | 0.016556 | 1-1,5373173488506i | 1.8339 | -0.99408 | -1,03089973355502+1,64372984086052i | 5.7572 | 122.0947 | -0,534998524687746+22,8091336750565i | 27.1646 | 91.3437 | -10,8790604352094+37,5273814577653i | 31.8374 | 106.1667 | 27.1646 | 91.3437 | 0 | 0
[8 empty] | 96 | 91.2011 | 13,7404580152672 | 1+0,618875975429594i | 1.176 | 0.55418 | 1+0,0171909993174887i | 1.0001 | 0.017189 | 1-0,00358145819114348i | 1 | -0.0035814 | 0,999999467671187+0,00621442231476988i | 1 | 0.0062143 | 9,98174105064906-6,07585658215051i | 21.353 | -31.3288 | 21,0353732052265 | 1+0,309437987714797i | 1.0468 | 0.30009 | 1+0,0171909993174887i | 1.0001 | 0.017189 | 1-0,0011696993471217i | 1 | -0.0011697 | 19,2927630287542-5,63289974496656i | 26.0632 | -16.2762 | -1,05811623246493 | 1+0,0169434489273169i | 1.0001 | 0.016942 | 1+0,0169434489273169i | 1.0001 | 0.016942 | 1-1,50232373371791i | 1.8047 | -0.98351 | -1,03088641738095+1,607099900427i | 5.6176 | 122.6784 | -0,525532762745152+22,3051730730798i | 26.9705 | 91.3497 | -10,836014740841+36,8122773800272i | 31.6807 | 106.4023 | 26.9705 | 91.3497 | 0 | 0
[8 empty] | 97 | 93.3254 | 13,7404580152672 | 1+0,63329144874802i | 1.1837 | 0.56454 | 1+0,0175914291318895i | 1.0002 | 0.01759 | 1-0,00366488106914364i | 1 | -0.0036649 | 0,999999442583302+0,00635917480577717i | 1 | 0.0063591 | 9,8553057792237-6,13731152874182i | 21.2967 | -31.9123 | 21,0353732052265 | 1+0,316645724374011i | 1.0489 | 0.30666 | 1+0,0175914291318895i | 1.0002 | 0.01759 | 1-0,00119694514498501i | 1 | -0.0011969 | 19,218120352985-5,7404715511062i | 26.0454 | -16.6309 | -1,05811623246493 | 1+0,0173381125523903i | 1.0002 | 0.017336 | 1+0,0173381125523903i | 1.0002 | 0.017336 | 1-1,46812667051445i | 1.7763 | -0.97284 | -1,03087247400363+1,57132204436747i | 5.4799 | 123.267 | -0,515870552427968+21,8126447442414i | 26.7766 | 91.3548 | -10,7913017806637+36,1155502717888i | 31.5253 | 106.6361 | 26.7766 | 91.3548 | 0 | 0
[8 empty] | 98 | 95.4993 | 13,7404580152672 | 1+0,648042701575176i | 1.1916 | 0.575 | 1+0,018001186154866i | 1.0002 | 0.017999 | 1-0,00375024711559708i | 1 | -0.0037502 | 0,999999416313063+0,0065072990154401i | 1 | 0.0065072 | 9,7263570914099-6,19670409676208i | 21.2386 | -32.5014 | 21,0353732052265 | 1+0,324021350787588i | 1.0512 | 0.31335 | 1+0,018001186154866i | 1.0002 | 0.017999 | 1-0,00122482557900763i | 1 | -0.0012248 | 19,1406133157297-5,84907037572699i | 26.0268 | -16.9923 | -1,05811623246493 | 1+0,0177419690742359i | 1.0002 | 0.01774 | 1+0,0177419690742359i | 1.0002 | 0.01774 | 1-1,43470802750465i | 1.7488 | -0.96208 | -1,03085787389946+1,53637730126907i | 5.3442 | 123.8603 | -0,506016275091431+21,3312754696519i | 26.5828 | 91.3589 | -10,7448729889925+35,4367640824659i | 31.3711 | 106.868 | 26.5828 | 91.3589 | 0 | 0
[8 empty] | 99 | 97.7237 | 13,7404580152672 | 1+0,663137555220565i | 1.1999 | 0.58556 | 1+0,0184204876450157i | 1.0002 | 0.018418 | 1-0,0038376015927116i | 1 | -0.0038376 | 0,999999388804745+0,0066588734811753i | 1 | 0.0066588 | 9,59496004179427-6,25391006707711i | 21.1785 | -33.096 | 21,0353732052265 | 1+0,331568777610283i | 1.0535 | 0.32016 | 1+0,0184204876450157i | 1.0002 | 0.018418 | 1-0,00125335543176473i | 1 | -0.0012534 | 19,0601608091751-5,9586371875844i | 26.0075 | -17.3604 | -1,05811623246493 | 1+0,0181552326229275i | 1.0002 | 0.018153 | 1+0,0181552326229275i | 1.0002 | 0.018153 | 1-1,40205008568163i | 1.7221 | -0.95124 | -1,03084258615681+1,50224714133788i | 5.2106 | 124.4579 | -0,495974903103681+20,8607981211745i | 26.3891 | 91.362 | -10,6966797797765+34,7754890574432i | 31.2181 | 107.0975 | 26.3891 | 91.362 | 0 | 0
[8 empty] | 100 | 100 | 13,7404580152672 | 1+0,678584013175396i | 1.2085 | 0.59621 | 1+0,0188495559215388i | 1.0002 | 0.018847 | 1-0,00392699081698724i | 1 | -0.003927 | 0,99999936+0,00681397856977084i | 1 | 0.0068139 | 9,46118746477262-6,30880695801447i | 21.1165 | -33.6957 | 21,0353732052265 | 1+0,339292006587698i | 1.056 | 0.3271 | 1+0,0188495559215388i | 1.0002 | 0.018847 | 1-0,00128254983016186i | 1 | -0.0012825 | 18,9766819277009-6,06910796039555i | 25.9873 | -17.7353 | -1,05811623246493 | 1+0,0185781223162686i | 1.0002 | 0.018576 | 1+0,0185781223162686i | 1.0002 | 0.018576 | 1-1,37013552937238i | 1.6963 | -0.94031 | -1,03082657841104+1,46891346656643i | 5.079 | 125.0597 | -0,485752003421531+20,4009515670998i | 26.1955 | 91.364 | -10,646673688056+34,1313014271694i | 31.0663 | 107.3244 | 26.1955 | 91.364 | 0 | 0
[8 empty] | 1 | 102.3293 | 13,7404580152672 | 1+0,694390265356133i | 1.2174 | 0.60695 | 1+0,0192886184821148i | 1.0002 | 0.019286 | 1-0,00401846218377392i | 1 | -0.0040184 | 0,999999329837729+0,00697269651999773i | 1 | 0.0069726 | 9,32511997600897-6,36127459326547i | 21.0525 | -34.3005 | 21,0353732052265 | 1+0,347195132678067i | 1.0586 | 0.33417 | 1+0,0192886184821148i | 1.0002 | 0.019286 | 1-0,00131242425345551i | 1 | -0.0013124 | 18,8900962238357-6,18041351032661i | 25.9663 | -18.1169 | -1,05811623246493 | 1+0,0190108623759724i | 1.0002 | 0.019009 | 1+0,0190108623759724i | 1.0002 | 0.019009 | 1-1,33894743705668i | 1.6712 | -0.92931 | -1,03080981677631+1,43635860112953i | 4.9495 | 125.6653 | -0,475353737703305+19,9514805820531i | 26.002 | 91.3648 | -10,5948065232842+33,5037831054525i | 30.9158 | 107.5484 | 26.002 | 91.3648 | 0 | 0
[8 empty] | 2 | 104.7129 | 13,7404580152672 | 1+0,710564692446905i | 1.2267 | 0.61778 | 1+0,0197379081235251i | 1.0002 | 0.019735 | 1-0,00411206419240107i | 1 | -0.004112 | 0,999999298253955+0,00713511148621409i | 1 | 0.007135 | 9,18684592619103-6,41119568038665i | 20.9865 | -34.9099 | 21,0353732052265 | 1+0,355282346223453i | 1.0612 | 0.34137 | 1+0,0197379081235251i | 1.0002 | 0.019735 | 1-0,00134299454146032i | 1 | -0.001343 | 18,800323984429-6,29247934267235i | 25.9445 | -18.5054 | -1,05811623246493 | 1+0,0194536822465464i | 1.0002 | 0.019451 | 1+0,0194536822465464i | 1.0002 | 0.019451 | 1-1,30846927239517i | 1.6468 | -0.91824 | -1,0307922657743+1,40456528200348i | 4.8221 | 126.2745 | -0,464786858776082+19,5121357607512i | 25.8086 | 91.3646 | -10,5410305347588+32,8925213979175i | 30.7665 | 107.769 | 25.8086 | 91.3646 | 0 | 0
[8 empty] | 3 | 107.1519 | 13,7404580152672 | 1+0,727115870343047i | 1.2364 | 0.62869 | 1+0,0201976630650847i | 1.0002 | 0.020195 | 1-0,00420784647189263i | 1 | -0.0042078 | 0,999999265181682+0,00730130958298479i | 1 | 0.0073012 | 9,04646130508739-6,4584563954132i | 20.9184 | -35.5238 | 21,0353732052265 | 1+0,363557935171524i | 1.064 | 0.3487 | 1+0,0201976630650847i | 1.0002 | 0.020195 | 1-0,00137427690294765i | 1 | -0.0013743 | 18,7072865273177-6,40522550962705i | 25.9217 | -18.9008 | -1,05811623246493 | 1+0,0199068167169474i | 1.0002 | 0.019904 | 1+0,0199068167169474i | 1.0002 | 0.019904 | 1-1,27868487546153i | 1.6233 | -0.90709 | -1,03077388825962+1,37351664980344i | 4.6968 | 126.8869 | -0,454058703305588+19,0826734351954i | 25.6152 | 91.3631 | -10,4852985893316+32,2971087216524i | 30.6185 | 107.9861 | 25.6152 | 91.3631 | 0 | 0
[8 empty] | 4 | 109.6478 | 13,7404580152672 | 1+0,744052574698161i | 1.2464 | 0.63968 | 1+0,0206681270749489i | 1.0002 | 0.020665 | 1-0,00430585980728102i | 1 | -0.0043058 | 0,999999230550762+0,00747137893074065i | 1 | 0.0074712 | 8,90406959437709-6,50294696877492i | 20.8483 | -36.1419 | 21,0353732052265 | 1+0,372026287349081i | 1.067 | 0.35616 | 1+0,0206681270749489i | 1.0002 | 0.020665 | 1-0,00140628792423963i | 1 | -0.0014063 | 18,6109065186211-6,51856648116919i | 25.8979 | -19.3031 | -1,05811623246493 | 1+0,0203705060450697i | 1.0002 | 0.020368 | 1+0,0203705060450697i | 1.0002 | 0.020368 | 1-1,24957845417425i | 1.6005 | -0.89589 | -1,03075464534167+1,34319623983413i | 4.5737 | 127.5023 | -0,443177180550478+18,662855594864i | 25.422 | 91.3603 | -10,427564361473+31,71714233715i | 30.4716 | 108.1992 | 25.422 | 91.3603 | 0 | 0
[8 empty] | 5 | 112.2018 | 13,7404580152672 | 1+0,761383785577081i | 1.2569 | 0.65075 | 1+0,0211495495993634i | 1.0002 | 0.021146 | 1-0,00440615616653403i | 1 | -0.0044061 | 0,999999194287736+0,00764540970250098i | 1 | 0.0076453 | 8,75978156823964-6,544562267436i | 20.776 | -36.764 | 21,0353732052265 | 1+0,380691892788541i | 1.07 | 0.36375 | 1+0,0211495495993634i | 1.0002 | 0.021146 | 1-0,00143904457800346i | 1 | -0.001439 | 18,5111083106339-6,6324110312011i | 25.8732 | -19.7123 | -1,05811623246493 | 1+0,0208449960851325i | 1.0002 | 0.020842 | 1+0,0208449960851325i | 1.0002 | 0.020842 | 1-1,22113457592351i | 1.5783 | -0.88463 | -1,03073449630299+1,31358797334909i | 4.4528 | 128.1203 | -0,432150757125521+18,2524498094538i | 25.2289 | 91.3563 | -10,3677825356777+31,1522240937305i | 30.326 | 108.408 | 25.2289 | 91.3563 | 0 | 0
[8 empty] | 6 | 114.8154 | 13,7404580152672 | 1+0,779118692217219i | 1.2677 | 0.66188 | 1+0,0216421858949228i | 1.0002 | 0.021639 | 1-0,00450878872810891i | 1 | -0.0045088 | 0,999999156315687+0,00782349417168454i | 1 | 0.0078233 | 8,61371504125547-6,58320236797128i | 20.7017 | -37.3896 | 21,0353732052265 | 1+0,38955934610861i | 1.0732 | 0.37147 | 1+0,0216421858949228i | 1.0002 | 0.021639 | 1-0,00147256423225056i | 1 | -0.0014726 | 18,4078183001011-6,74666214119097i | 25.8474 | -20.1284 | -1,05811623246493 | 1+0,0213305384180359i | 1.0002 | 0.021327 | 1+0,0213305384180359i | 1.0002 | 0.021327 | 1-1,19333815938854i | 1.5569 | -0.87332 | -1,03071339851366+1,28467614901382i | 4.3341 | 128.7406 | -0,42098843773665+17,8512291536973i | 25.0358 | 91.351 | -10,3059090210766+30,6019601896904i | 30.1816 | 108.6121 | 25.0358 | 91.351 | 0 | 0
[8 empty] | 7 | 117.4898 | 13,7404580152672 | 1+0,797266697900825i | 1.2789 | 0.67307 | 1+0,0221462971639118i | 1.0002 | 0.022143 | 1-0,00461381190914829i | 1 | -0.0046138 | 0,999999116554071+0,0080057267610341i | 1 | 0.0080056 | 8,46599456376874-6,61877311515378i | 20.6251 | -38.0185 | 21,0353732052265 | 1+0,398633348950413i | 1.0765 | 0.37933 | 1+0,0221462971639118i | 1.0002 | 0.022143 | 1-0,00150686465954528i | 1 | -0.0015069 | 18,3009653064509-6,86121692366241i | 25.8207 | -20.5515 | -1,05811623246493 | 1+0,0218273904847515i | 1.0002 | 0.021824 | 1+0,0218273904847515i | 1.0002 | 0.021824 | 1-1,16617446654138i | 1.5362 | -0.86196 | -1,03069130734183+1,25644543456815i | 4.2177 | 129.3628 | -0,40969974190225+17,4589721337828i | 24.8428 | 91.3443 | -10,241901178006+30,0659609484858i | 30.0383 | 108.8113 | 24.8428 | 91.3443 | 0 | 0
[8 empty] | 8 | 120.2264 | 13,7404580152672 | 1+0,815837424940733i | 1.2906 | 0.68432 | 1+0,0226621506927982i | 1.0003 | 0.022658 | 1-0,00472128139433294i | 1 | -0.0047212 | 0,999999074918547+0,00819220409268071i | 1 | 0.008192 | 8,31675106548959-6,65118666056211i | 20.5464 | -38.6505 | 21,0353732052265 | 1+0,407918712470367i | 1.08 | 0.38731 | 1+0,0226621506927982i | 1.0003 | 0.022658 | 1-0,00154196404642821i | 1 | -0.001542 | 18,1904809693319-6,97596656795615i | 25.7928 | -20.9816 | -1,05811623246493 | 1+0,0223358157228218i | 1.0002 | 0.022332 | 1+0,0223358157228218i | 1.0002 | 0.022332 | 1-1,13962909483252i | 1.5162 | -0.85056 | -1,03066817606007+1,22888085868345i | 4.1034 | 129.9867 | -0,398294676718326+17,075462614892i | 24.6498 | 91.3362 | -10,1757180561397+29,5438406123089i | 29.8962 | 109.0051 | 24.6498 | 91.3362 | 0 | 0
[8 empty] | 9 | 123.0269 | 13,7404580152672 | 1+0,834840719782227i | 1.3027 | 0.69563 | 1+0,0231900199939508i | 1.0003 | 0.023186 | 1-0,00483125416540641i | 1 | -0.0048312 | 0,999999031320801+0,00838302503937388i | 1 | 0.0083828 | 8,16612144876173-6,68036197573543i | 20.4655 | -39.2852 | 21,0353732052265 | 1+0,417420359891114i | 1.0836 | 0.39543 | 1+0,0231900199939508i | 1.0003 | 0.023186 | 1-0,00157788100305886i | 1 | -0.0015779 | 18,0763001645544-7,09079631075148i | 25.7638 | -21.4186 | -1,05811623246493 | 1+0,0228560837060379i | 1.0003 | 0.022852 | 1+0,0228560837060379i | 1.0003 | 0.022852 | 1-1,11368796955452i | 1.4968 | -0.83913 | -1,03064395574737+1,20196780301023i | 3.9915 | 130.6119 | -0,386783705777439+16,7004897493791i | 24.4569 | 91.3267 | -10,1073206436462+29,0352171544547i | 29.7552 | 109.1933 | 24.4569 | 91.3267 | 0 | 0
[8 empty] | 10 | 125.8925 | 13,7404580152672 | 1+0,854286658223773i | 1.3152 | 0.70698 | 1+0,0237301849506604i | 1.0003 | 0.023726 | 1-0,00494378853138758i | 1 | -0.0049437 | 0,999998985668357+0,00857829077690538i | 1 | 0.0085781 | 8,01424813357128-6,70622533450437i | 20.3823 | -39.9222 | 21,0353732052265 | 1+0,427143329111887i | 1.0874 | 0.40368 | 1+0,0237301849506604i | 1.0003 | 0.023726 | 1-0,00161463457308306i | 1 | -0.0016146 | 17,9583614372634-7,2055854338759i | 25.7336 | -21.8626 | -1,05811623246493 | 1+0,0233884702873709i | 1.0003 | 0.023384 | 1+0,0233884702873709i | 1.0003 | 0.023384 | 1-1,08833733637938i | 1.478 | -0.82767 | -1,03061859518653+1,1756919944118i | 3.8818 | 131.238 | -0,37517771439912+16,3338479051207i | 24.2641 | 91.3158 | -10,0366721266662+28,5397121119019i | 29.6154 | 109.3754 | 24.2641 | 91.3158 | 0 | 0
[8 empty] | 11 | 128.825 | 13,7404580152672 | 1+0,874185550759331i | 1.3282 | 0.71837 | 1+0,024282931965537i | 1.0003 | 0.024278 | 1-0,00505894415948687i | 1 | -0.0050589 | 0,999998937864379+0,0087781048377539i | 1 | 0.0087779 | 7,86127855701973-6,72871075931365i | 20.2969 | -40.5612 | 21,0353732052265 | 1+0,437092775379666i | 1.0914 | 0.41207 | 1+0,024282931965537i | 1.0003 | 0.024278 | 1-0,00165224424373013i | 1 | -0.0016522 | 17,836607450882-7,3202072919445i | 25.7023 | -22.3134 | -1,05811623246493 | 1+0,0239332577452332i | 1.0003 | 0.023929 | 1+0,0239332577452332i | 1.0003 | 0.023929 | 1-1,06356375406583i | 1.4599 | -0.81619 | -1,03059204075694+1,15003949738001i | 3.7744 | 131.8647 | -0,3634879713812+15,9753365935835i | 24.0712 | 91.3034 | -9,96373815823958+28,0569504395458i | 29.4766 | 109.5512 | 24.0712 | 91.3034 | 0 | 0
[8 empty] | 12 | 131.8257 | 13,7404580152672 | 1+0,894547948045116i | 1.3417 | 0.72979 | 1+0,0248485541123644i | 1.0003 | 0.024843 | 1-0,00517678210674257i | 1 | -0.0051767 | 0,99999888780747+0,00898257316597937i | 1 | 0.0089823 | 7,70736463061155-6,7477604266286i | 20.2092 | -41.202 | 21,0353732052265 | 1+0,447273974022558i | 1.0955 | 0.42058 | 1+0,0248485541123644i | 1.0003 | 0.024843 | 1-0,00169072995614525i | 1 | -0.0016907 | 17,7109854500616-7,43452937235766i | 25.6697 | -22.7712 | -1,05811623246493 | 1+0,0244907349331463i | 1.0003 | 0.024486 | 1+0,0244907349331463i | 1.0003 | 0.024486 | 1-1,03935408733262i | 1.4423 | -0.80469 | -1,03056423632222+1,12499670662877i | 3.6692 | 132.4915 | -0,351726087525962+15,6247603971789i | 23.8785 | 91.2896 | -9,88848713561946+27,5865603875082i | 29.3389 | 109.7204 | 23.8785 | 91.2896 | 0 | 0
[8 empty] | 13 | 134.8963 | 13,7404580152672 | 1+0,915384646493694i | 1.3557 | 0.74125 | 1+0,0254273512914915i | 1.0003 | 0.025422 | 1-0,00529736485239406i | 1 | -0.0052973 | 0,999998835391451+0,00919180417339582i | 1 | 0.0091916 | 7,55266215930216-6,76332502687509i | 20.1193 | -41.8441 | 21,0353732052265 | 1+0,457692323246847i | 1.0998 | 0.42923 | 1+0,0254273512914915i | 1.0003 | 0.025422 | 1-0,00173011211596258i | 1 | -0.0017301 | 17,5814477355508-7,54841339013651i | 25.6358 | -23.2358 | -1,05811623246493 | 1+0,025061197432894i | 1.0003 | 0.025056 | 1+0,025061197432894i | 1.0003 | 0.025056 | 1-1,015695499894i | 1.4254 | -0.79318 | -1,03053512311283+1,10055033986128i | 3.5664 | 133.1183 | -0,339903971246382+15,2819288955002i | 23.6857 | 91.2742 | -9,81089048472946+27,1281734029246i | 29.2022 | 109.8825 | 23.6857 | 91.2742 | 0 | 0
[8 empty] | 14 | 138.0384 | 13,7404580152672 | 1+0,936706693998393i | 1.3702 | 0.75273 | 1+0,0260196303888443i | 1.0003 | 0.026014 | 1-0,00542075633100922i | 1 | -0.0054207 | 0,99999878050514+0,00940590879705294i | 1 | 0.0094056 | 7,39733022680413-6,77536407480312i | 20.0271 | -42.4872 | 21,0353732052265 | 1+0,468353346999197i | 1.1042 | 0.43801 | 1+0,0260196303888443i | 1.0003 | 0.026014 | 1-0,00177041160412454i | 1 | -0.0017704 | 17,4479521485679-7,66171541999182i | 25.6007 | -23.7072 | -1,05811623246493 | 1+0,0256449477112449i | 1.0003 | 0.025639 | 1+0,0256449477112449i | 1.0003 | 0.025639 | 1-0,992575447653732i | 1.409 | -0.78167 | -1,03050463960308+1,07668743070738i | 3.4659 | 133.7445 | -0,328033781590904+14,9466565900764i | 23.493 | 91.2573 | -9,73092295030964+26,6814240575669i | 29.0665 | 110.0373 | 23.493 | 91.2573 | 0 | 0
[8 empty] | 15 | 141.2538 | 13,7404580152672 | 1+0,958525395791028i | 1.3852 | 0.76422 | 1+0,0266257054386397i | 1.0004 | 0.026619 | 1-0,00554702196638326i | 1 | -0.005547 | 0,999998723032118+0,00962500055805617i | 1 | 0.0096247 | 7,24153055214589-6,78384616667798i | 19.9326 | -43.131 | 21,0353732052265 | 1+0,479262697895514i | 1.1089 | 0.44692 | 1+0,0266257054386397i | 1.0004 | 0.026619 | 1-0,00181164978795317i | 1 | -0.0018116 | 17,3104625619185-7,77428606789691i | 25.5641 | -24.1853 | -1,05811623246493 | 1+0,0262422952803233i | 1.0003 | 0.026236 | 1+0,0262422952803233i | 1.0003 | 0.026236 | 1-0,969981672054103i | 1.3931 | -0.77016 | -1,03047272138264+1,05339532182676i | 3.3676 | 134.3698 | -0,316127879074322+14,6187628273139i | 23.3002 | 91.2388 | -9,6485628901069+26,2459500025751i | 28.9318 | 110.1845 | 23.3002 | 91.2388 | 0 | 0
[8 empty] | 16 | 144.544 | 13,7404580152672 | 1+0,980852320436096i | 1.4007 | 0.77573 | 1+0,0272458977898916i | 1.0004 | 0.027239 | 1-0,00567622870622741i | 1 | -0.0056762 | 0,999998662850476+0,00984919562175723i | 1 | 0.0098489 | 7,08542682290535-6,78874918128316i | 19.8358 | -43.775 | 21,0353732052265 | 1+0,490426160218048i | 1.1138 | 0.45596 | 1+0,0272458977898916i | 1.0004 | 0.027239 | 1-0,00185384853247939i | 1 | -0.0018538 | 17,1689493747619-7,88597068426736i | 25.5262 | -24.6701 | -1,05811623246493 | 1+0,0268535568617171i | 1.0004 | 0.026847 | 1+0,0268535568617171i | 1.0004 | 0.026847 | 1-0,947902193576221i | 1.3779 | -0.75866 | -1,03043930102195+1,03066165817465i | 3.2717 | 134.9938 | -0,304198774723665+14,2980717193455i | 23.1075 | 91.2188 | -9,56379257124722+25,8213919514848i | 28.7979 | 110.3237 | 23.1075 | 91.2188 | 0 | 0
[8 empty] | 17 | 147.9108 | 13,7404580152672 | 1+1,00369930596457i | 1.4168 | 0.78724 | 1+0,0278805362767937i | 1.0004 | 0.027873 | 1-0,00580844505766536i | 1 | -0.0058084 | 0,999998599832561+0,0100786128593465i | 1 | 0.010078 | 6,92918401089343-6,79006042235554i | 19.7368 | -44.419 | 21,0353732052265 | 1+0,501849652982287i | 1.1189 | 0.46513 | 1+0,0278805362767937i | 1.0004 | 0.027873 | 1-0,00189703021203612i | 1 | -0.001897 | 17,0233900075846-7,99660962063602i | 25.4869 | -25.1614 | -1,05811623246493 | 1+0,0274790565544079i | 1.0004 | 0.027472 | 1+0,0274790565544079i | 1.0004 | 0.027472 | 1-0,926325305388343i | 1.3631 | -0.74717 | -1,03040430793153+1,008474380426i | 3.178 | 135.6162 | -0,292259077784761+13,984412062554i | 22.9148 | 91.1972 | -9,47659846673423+25,4073936925991i | 28.6649 | 110.4548 | 22.9148 | 91.1972 | 0 | 0
[8 empty] | 18 | 151.3561 | 13,7404580152672 | 1+1,0270784661506i | 1.4335 | 0.79876 | 1+0,0285299573930724i | 1.0004 | 0.028522 | 1-0,00594374112355674i | 1 | -0.0059437 | 0,999998533844702+0,0103133739108799i | 1.0001 | 0.010313 | 6,77296767633006-6,78777670075569i | 19.6354 | -45.0626 | 21,0353732052265 | 1+0,513539233075303i | 1.1242 | 0.47442 | 1+0,0285299573930724i | 1.0004 | 0.028522 | 1-0,00194121772212144i | 1 | -0.0019412 | 16,8737693936128-8,10603853145038i | 25.446 | -25.6593 | -1,05811623246493 | 1+0,0281191260066121i | 1.0004 | 0.028112 | 1+0,0281191260066121i | 1.0004 | 0.028112 | 1-0,905239567138748i | 1.3489 | -0.7357 | -1,03036766821483+0,986821718554708i | 3.0867 | 136.2367 | -0,280321442549282+13,6776172535921i | 22.722 | 91.1741 | -9,38697154981504+25,0036021316109i | 28.5327 | 110.5774 | 22.722 | 91.1741 | 0 | 0
[8 empty] | 19 | 154.8817 | 13,7404580152672 | 1+1,05100219693438i | 1.4507 | 0.81026 | 1+0,0291945054703994i | 1.0004 | 0.029186 | 1-0,00608218863966654i | 1 | -0.0060821 | 0,999998464746932+0,0105536032497746i | 1.0001 | 0.010553 | 6,61694326673108-6,78190435538866i | 19.5317 | -45.7054 | 21,0353732052265 | 1+0,52550109846719i | 1.1297 | 0.48384 | 1+0,0291945054703994i | 1.0004 | 0.029186 | 1-0,00198643449153807i | 1 | -0.0019864 | 16,7200804625703-8,21408872230586i | 25.4037 | -26.1635 | -1,05811623246493 | 1+0,0287741045916257i | 1.0004 | 0.028766 | 1+0,0287741045916257i | 1.0004 | 0.028766 | 1-0,884633798889911i | 1.3351 | -0.72426 | -1,03032930451418+0,965692185564439i | 2.9976 | 136.8548 | -0,268398514776556+13,3775252027747i | 22.5293 | 91.1494 | -9,29490758375743+24,609667365184i | 28.4013 | 110.6912 | 22.5293 | 91.1494 | 0 | 0
[8 empty] | 20 | 158.4893 | 13,7404580152672 | 1+1,07548318299463i | 1.4686 | 0.82175 | 1+0,0298745328609619i | 1.0004 | 0.029866 | 1-0,00622386101270039i | 1 | -0.0062238 | 0,999998392392684+0,0107994282488057i | 1.0001 | 0.010799 | 6,46127541680694-6,77245921262585i | 19.4257 | -46.347 | 21,0353732052265 | 1+0,537741591497315i | 1.1354 | 0.49338 | 1+0,0298745328609619i | 1.0004 | 0.029866 | 1-0,0020327044948157i | 1 | -0.0020327 | 16,5623246123983-8,32058754556846i | 25.3598 | -26.6741 | -1,05811623246493 | 1+0,0294443395877641i | 1.0004 | 0.029436 | 1+0,0294443395877641i | 1.0004 | 0.029436 | 1-0,864497075190757i | 1.3219 | -0.71285 | -1,03028913584983+0,945074571367341i | 2.9107 | 137.4701 | -0,256502878194598+13,0839782447797i | 22.3365 | 91.1231 | -9,20040740441967+24,2252427859957i | 28.2705 | 110.7961 | 22.3365 | 91.1231 | 0 | 0
[8 empty] | 21 | 162.181 | 13,7404580152672 | 1+1,1005344044742i | 1.487 | 0.83322 | 1+0,0305704001242833i | 1.0005 | 0.030561 | 1-0,00636883335922569i | 1 | -0.0063687 | 0,999998316628485+0,0110509792476417i | 1.0001 | 0.011051 | 6,30612725565713-6,75946648471397i | 19.3175 | -46.9872 | 21,0353732052265 | 1+0,5502672022371i | 1.1414 | 0.50305 | 1+0,0305704001242833i | 1.0005 | 0.030561 | 1-0,00208005226492249i | 1 | -0.00208 | 16,4005121642791-8,425358843925i | 25.3143 | -27.1907 | -1,05811623246493 | 1+0,0301301863624936i | 1.0005 | 0.030121 | 1+0,0301301863624936i | 1.0005 | 0.030121 | 1-0,844818719283845i | 1.3091 | -0.70148 | -1,03024707745145+0,924957936807496i | 2.8261 | 138.0824 | -0,244647001557239+12,7968230466457i | 22.1436 | 91.0952 | -9,10347719281584+23,8499852194913i | 28.1404 | 110.8917 | 22.1436 | 91.0952 | 0 | 0
[8 empty] | 22 | 165.9587 | 13,7404580152672 | 1+1,12616914386232i | 1.5061 | 0.84467 | 1+0,0312824762183979i | 1.0005 | 0.031272 | 1-0,00651718254549956i | 1 | -0.0065171 | 0,99999823729363+0,0113083896219518i | 1.0001 | 0.011308 | 6,15165972743337-6,7429606083868i | 19.207 | -47.6255 | 21,0353732052265 | 1+0,563084571931163i | 1.1476 | 0.51283 | 1+0,0312824762183979i | 1.0005 | 0.031272 | 1-0,0021285029062729i | 1 | -0.0021285 | 16,2346627960793-8,52822344194135i | 25.2672 | -27.7134 | -1,05811623246493 | 1+0,030832008560853i | 1.0005 | 0.030822 | 1+0,030832008560853i | 1.0005 | 0.030822 | 1-0,825588297444389i | 1.2968 | -0.69015 | -1,03020304058204+0,905331607825635i | 2.7438 | 138.6913 | -0,232843186732198+12,5159105131185i | 21.9508 | 91.0658 | -9,00412873475598+23,4835550923325i | 28.011 | 110.978 | 21.9508 | 91.0658 | 0 | 0
[8 empty] | 23 | 169.8244 | 13,7404580152672 | 1+1,15240099303713i | 1.5258 | 0.85609 | 1+0,0320111386954758i | 1.0005 | 0.032 | 1-0,00666898722822413i | 1 | -0.0066689 | 0,999998154219838+0,0115717958541236i | 1.0001 | 0.011571 | 5,99803093143783-6,72298502560025i | 19.0942 | -48.2617 | 21,0353732052265 | 1+0,576200496518565i | 1.1541 | 0.52274 | 1+0,0320111386954758i | 1.0005 | 0.032 | 1-0,00217808210803827i | 1 | -0.0021781 | 16,0648059491366-8,62899968519754i | 25.2184 | -28.2419 | -1,05811623246493 | 1+0,031550178298261i | 1.0005 | 0.03154 | 1+0,031550178298261i | 1.0005 | 0.03154 | 1-0,806795613448197i | 1.2849 | -0.67887 | -1,03015693235366+0,886185169761986i | 2.6636 | 139.2965 | -0,221103518273512+12,2410956894458i | 21.7578 | 91.0348 | -8,90237966451648+23,1256166322128i | 27.882 | 111.0546 | 21.7578 | 91.0348 | 0 | 0
[8 empty] | 24 | 173.7801 | 13,7404580152672 | 1+1,17924386047228i | 1.5462 | 0.86746 | 1+0,0327567739020078i | 1.0005 | 0.032745 | 1-0,00682432789625163i | 1 | -0.0068242 | 0,999998067230899+0,0118413376056283i | 1.0001 | 0.011841 | 5,84539548732652-6,69959190897962i | 18.9792 | -48.8953 | 21,0353732052265 | 1+0,589621930236141i | 1.1609 | 0.53275 | 1+0,0327567739020078i | 1.0005 | 0.032745 | 1-0,00222881615776766i | 1 | -0.0022288 | 15,8909812031815-8,72750402602261i | 25.1679 | -28.7761 | -1,05811623246493 | 1+0,0322850763578189i | 1.0005 | 0.032274 | 1+0,0322850763578189i | 1.0005 | 0.032274 | 1-0,788430703165451i | 1.2734 | -0.66765 | -1,03010865553486+0,867508461793896i | 2.5856 | 139.8975 | -0,209439814913718+11,9722376617788i | 21.5648 | 91.0022 | -8,79825368942412+22,7758380983889i | 27.7535 | 111.1214 | 21.5648 | 91.0022 | 0 | 0
[8 empty] | 25 | 177.8279 | 13,7404580152672 | 1+1,20671197861139i | 1.5672 | 0.8788 | 1+0,0335197771836498i | 1.0006 | 0.033507 | 1-0,00698328691326037i | 1 | -0.0069832 | 0,999997976142297+0,01211715779107i | 1.0001 | 0.012117 | 5,69390393071176-6,67284183518753i | 18.8619 | -49.526 | 21,0353732052265 | 1+0,603355989305697i | 1.1679 | 0.54288 | 1+0,0335197771836498i | 1.0006 | 0.033507 | 1-0,00228073195532577i | 1 | -0.0022807 | 15,7132386141137-8,82355165426228i | 25.1156 | -29.3158 | -1,05811623246493 | 1+0,0330370923922053i | 1.0005 | 0.033025 | 1+0,0330370923922053i | 1.0005 | 0.033025 | 1-0,770483829277639i | 1.2624 | -0.65648 | -1,03005810834919+0,84929157150528i | 2.5098 | 140.4941 | -0,197863583378379+11,7091994553809i | 21.3718 | 90.9681 | -8,69178079218698+22,4338920419288i | 27.6255 | 111.1783 | 21.3718 | 90.9681 | 0 | 0
[8 empty] | 26 | 181.9701 | 13,7404580152672 | 1+1,23481991141427i | 1.589 | 0.89009 | 1+0,0343005530948409i | 1.0006 | 0.034287 | 1-0,00714594856142519i | 1 | -0.0071458 | 0,999997880760823+0,012399402653962i | 1.0001 | 0.012399 | 5,54370214400526-6,64280340998162i | 18.7425 | -50.1536 | 21,0353732052265 | 1+0,617409955707137i | 1.1752 | 0.55312 | 1+0,0343005530948409i | 1.0006 | 0.034287 | 1-0,00233385702715563i | 1 | -0.0023339 | 15,5316390093424-8,91695717089555i | 25.0616 | -29.8608 | -1,05811623246493 | 1+0,0338066251302752i | 1.0006 | 0.033794 | 1+0,0338066251302752i | 1.0006 | 0.033794 | 1-0,752945476114676i | 1.2518 | -0.64538 | -1,03000518426465+0,831524829584649i | 2.4362 | 141.086 | -0,186385974895182+11,451847930894i | 21.1787 | 90.9324 | -8,58299740780721+22,099455594302i | 27.4978 | 111.2252 | 21.1787 | 90.9324 | 0 | 0
[8 empty] | 27 | 186.2087 | 13,7404580152672 | 1+1,26358256207897i | 1.6114 | 0.90132 | 1+0,0350995156133046i | 1.0006 | 0.035085 | 1-0,00731239908610513i | 1 | -0.0073123 | 0,999997780884157+0,0126882218442667i | 1.0001 | 0.012688 | 5,39493082682711-6,6095528492206i | 18.6208 | -50.7776 | 21,0353732052265 | 1+0,631791281039483i | 1.1829 | 0.56347 | 1+0,0350995156133046i | 1.0006 | 0.035085 | 1-0,00238821954087354i | 1 | -0.0023882 | 15,3462542354732-9,00753530167698i | 25.0057 | -30.4109 | -1,05811623246493 | 1+0,034594082588473i | 1.0006 | 0.03458 | 1+0,034594082588473i | 1.0006 | 0.03458 | 1-0,735806344609557i | 1.2415 | -0.63436 | -1,02994977177347+0,814198804648767i | 2.3647 | 141.6728 | -0,175017744725975+11,2000536789449i | 20.9855 | 90.8953 | -8,4719465719463+21,772210782562i | 27.3704 | 111.2619 | 20.9855 | 90.8953 | 0 | 0
[8 empty] | 28 | 190.5461 | 13,7404580152672 | 1+1,29301518094358i | 1.6346 | 0.9125 | 1+0,0359170883595438i | 1.0006 | 0.035902 | 1-0,00748272674157162i | 1 | -0.0074826 | 0,999997676300449+0,0129837684977418i | 1.0001 | 0.012983 | 5,2477250097419-6,57317352049353i | 18.497 | -51.3977 | 21,0353732052265 | 1+0,646507590471789i | 1.1908 | 0.57392 | 1+0,0359170883595438i | 1.0006 | 0.035902 | 1-0,00244384832020388i | 1 | -0.0024438 | 15,1571673532709-9,09510164732519i | 24.948 | -30.966 | -1,05811623246493 | 1+0,0353998822871664i | 1.0006 | 0.035385 | 1+0,0353998822871664i | 1.0006 | 0.035385 | 1-0,719057347367891i | 1.2317 | -0.6234 | -1,02989175416199+0,797304298188997i | 2.2952 | 142.2543 | -0,163769215011239+10,9536909134133i | 20.7922 | 90.8566 | -8,35867803770882+21,4518448689782i | 27.2432 | 111.2883 | 20.7922 | 90.8566 | 0 | 0
[8 empty] | 29 | 194.9845 | 13,7404580152672 | 1+1,32313337357219i | 1.6585 | 0.92361 | 1+0,0367537048214496i | 1.0007 | 0.036737 | 1-0,007657021837802i | 1 | -0.0076569 | 0,999997566787864+0,0132861993171347i | 1.0001 | 0.013285 | 5,10221361447203-6,53375545037799i | 18.371 | -52.0137 | 21,0353732052265 | 1+0,661566686786094i | 1.199 | 0.58446 | 1+0,0367537048214496i | 1.0007 | 0.036737 | 1-0,0025007728602617i | 1 | -0.0025008 | 14,9644727750657-9,17947346612411i | 24.8883 | -31.5257 | -1,05811623246493 | 1+0,0362244514720207i | 1.0007 | 0.036209 | 1+0,0362244514720207i | 1.0007 | 0.036209 | 1-0,702689603849659i | 1.2222 | -0.61253 | -1,02983100926995+0,780832339637356i | 2.2278 | 142.8301 | -0,152650241165638+10,7126373637036i | 20.5988 | 90.8164 | -8,24324835794588+21,1380507125794i | 27.1161 | 111.3044 | 20.5988 | 90.8164 | 0 | 0
[8 empty] | 30 | 199.5262 | 13,7404580152672 | 1+1,35395310902921i | 1.6832 | 0.93465 | 1+0,0376098085841448i | 1.0007 | 0.037592 | 1-0,0078353767883635i | 1 | -0.0078352 | 0,999997452114109+0,0135956746552693i | 1.0001 | 0.013595 | 4,95851906310526-6,4913948025808i | 18.2429 | -52.6252 | 21,0353732052265 | 1+0,676976554514607i | 1.2076 | 0.59511 | 1+0,0376098085841448i | 1.0007 | 0.037592 | 1-0,0025590233431917i | 1 | -0.002559 | 14,7682763400913-9,2604704841549i | 24.8267 | -32.0898 | -1,05811623246493 | 1+0,0370682273405331i | 1.0007 | 0.037051 | 1+0,0370682273405331i | 1.0007 | 0.037051 | 1-0,686694435660579i | 1.2131 | -0.60174 | -1,02976740923909+0,764774181549349i | 2.1625 | 143.3999 | -0,141670182019114+10,4767741663849i | 20.4053 | 90.7747 | -8,1257209303813+20,8305271496912i | 26.9892 | 111.3101 | 20.4053 | 90.7747 | 0 | 0
[8 empty] | 31 | 204.1738 | 13,7404580152672 | 1+1,38549072834633i | 1.7087 | 0.94561 | 1+0,0384858535651758i | 1.0007 | 0.038467 | 1-0,00801788615941163i | 1 | -0.0080177 | 0,999997332035946+0,0139123586000661i | 1.0001 | 0.013911 | 4,81675693816536-6,44619333237462i | 18.1127 | -53.232 | 21,0353732052265 | 1+0,692745364173165i | 1.2165 | 0.60584 | 1+0,0384858535651758i | 1.0007 | 0.038467 | 1-0,00261863065417093i | 1 | -0.0026186 | 14,5686953236618-9,33791572774996i | 24.7631 | -32.6581 | -1,05811623246493 | 1+0,0379316572738373i | 1.0007 | 0.037913 | 1+0,0379316572738373i | 1.0007 | 0.037913 | 1-0,671063361950765i | 1.2043 | -0.59104 | -1,02970082025022+0,749121294900913i | 2.0991 | 143.9636 | -0,130837873844703+10,245985756579i | 20.2118 | 90.7316 | -8,00616600310245+20,52897939017i | 26.8622 | 111.3055 | 20.2118 | 90.7316 | 0 | 0
[8 empty] | 32 | 208.9296 | 13,7404580152672 | 1+1,41776295318676i | 1.735 | 0.9565 | 1+0,0393823042551879i | 1.0008 | 0.039362 | 1-0,00820464671983081i | 1 | -0.0082045 | 0,999997206298674+0,0142364190615446i | 1.0001 | 0.014235 | 4,67703569476055-6,3982578228184i | 17.9805 | -53.8337 | 21,0353732052265 | 1+0,708881476593383i | 1.2258 | 0.61666 | 1+0,0393823042551879i | 1.0008 | 0.039362 | 1-0,00267962639778469i | 1 | -0.0026796 | 14,3658583765954-9,41163637217071i | 24.6976 | -33.2304 | -1,05811623246493 | 1+0,0388151990739132i | 1.0008 | 0.038796 | 1+0,0388151990739132i | 1.0008 | 0.038796 | 1-0,655788094918025i | 1.1959 | -0.58043 | -1,02963110224855+0,733865364496485i | 2.0377 | 144.5208 | -0,120161608367006+10,0201597594774i | 20.0181 | 90.6871 | -7,88466063826905+20,2331194256857i | 26.7352 | 111.2904 | 20.0181 | 90.6871 | 0 | 0
[8 empty] | 33 | 213.7962 | 13,7404580152672 | 1+1,45078689471128i | 1.762 | 0.9673 | 1+0,0402996359642022i | 1.0008 | 0.040278 | 1-0,00839575749254213i | 1 | -0.0083956 | 0,999997074635587+0,0145680278608507i | 1.0001 | 0.014567 | 4,53945642538508-6,34769950823939i | 17.8462 | -54.4301 | 21,0353732052265 | 1+0,72539344735564i | 1.2354 | 0.62757 | 1+0,0402996359642022i | 1.0008 | 0.040278 | 1-0,00274204291478359i | 1 | -0.002742 | 14,1599053918891-9,48146459996762i | 24.63 | -33.8062 | -1,05811623246493 | 1+0,0397193212063177i | 1.0008 | 0.039698 | 1+0,0397193212063177i | 1.0008 | 0.039698 | 1-0,640860535413598i | 1.1877 | -0.56992 | -1,02955810865666+0,718998284485597i | 1.9782 | 145.0712 | -0,109649114794598+9,79918688237275i | 19.8243 | 90.6411 | -7,76128863224295+19,9426664460844i | 26.6082 | 111.265 | 19.8243 | 90.6411 | 0 | 0
[8 empty] | 34 | 218.7762 | 13,7404580152672 | 1+1,48458006265081i | 1.79 | 0.97802 | 1+0,0412383350736336i | 1.0008 | 0.041215 | 1-0,008591319807007i | 1 | -0.0085911 | 0,999996936767409+0,0149073608213593i | 1.0001 | 0.014906 | 4,40411267732896-6,29463349036699i | 17.7099 | -55.021 | 21,0353732052265 | 1+0,742290031325405i | 1.2454 | 0.63855 | 1+0,0412383350736336i | 1.0008 | 0.041215 | 1-0,00280591329923114i | 1 | -0.0028059 | 13,9509872963213-9,54723846200146i | 24.5603 | -34.3855 | -1,05811623246493 | 1+0,0406445030485733i | 1.0008 | 0.040622 | 1+0,0406445030485733i | 1.0008 | 0.040622 | 1-0,626272768647837i | 1.1799 | -0.55951 | -1,02948168607452+0,704512153985136i | 1.9206 | 145.6147 | -0,099307545873363+9,58296080758242i | 19.6305 | 90.5937 | -7,63614039074668+19,6573472595674i | 26.4809 | 111.2293 | 19.6305 | 90.5937 | 0 | 0
[8 empty] | 35 | 223.8721 | 13,7404580152672 | 1+1,5191603745903i | 1.8187 | 0.98864 | 1+0,042198899294175i | 1.0009 | 0.042174 | 1-0,00879143735295312i | 1 | -0.0087912 | 0,999996792401705+0,0152545978618977i | 1.0001 | 0.015253 | 4,27109032206083-6,2391781523451i | 17.5716 | -55.606 | 21,0353732052265 | 1+0,759580187295151i | 1.2558 | 0.6496 | 1+0,042198899294175i | 1.0009 | 0.042174 | 1-0,00287127141605061i | 1 | -0.0028713 | 13,7392657654167-9,60880273370043i | 24.4886 | -34.9677 | -1,05811623246493 | 1+0,0415912351443389i | 1.0009 | 0.041567 | 1+0,0415912351443389i | 1.0009 | 0.041567 | 1-0,612017059993712i | 1.1724 | -0.54921 | -1,02940167396623+0,690399272804716i | 1.8648 | 146.151 | -0,0891434679122529+9,37137808663163i | 19.4365 | 90.545 | -7,50931275811612+19,3768967121969i | 26.3534 | 111.1833 | 19.4365 | 90.545 | 0 | 0
[8 empty] | 36 | 229.0868 | 13,7404580152672 | 1+1,55454616546886i | 1.8484 | 0.99916 | 1+0,0431818379296905i | 1.0009 | 0.043155 | 1-0,00899621623535219i | 1 | -0.008996 | 0,999996641232254+0,0156099230921409i | 1.0001 | 0.015609 | 4,14046747540102-6,18145457562167i | 17.4315 | -56.185 | 21,0353732052265 | 1+0,77727308273443i | 1.2666 | 0.66073 | 1+0,0431818379296905i | 1.0009 | 0.043155 | 1-0,00293815191898062i | 1 | -0.0029381 | 13,5249128610218-9,66600975881169i | 24.4147 | -35.5527 | -1,05811623246493 | 1+0,042560019463503i | 1.0009 | 0.042534 | 1+0,042560019463503i | 1.0009 | 0.042534 | 1-0,598085850885802i | 1.1652 | -0.53901 | -1,0293179043326+0,676652137272394i | 1.8109 | 146.6799 | -0,0791628546904457+9,16433803604299i | 19.2423 | 90.4949 | -7,38090880019224+19,1010581020318i | 26.2255 | 111.1272 | 19.2423 | 90.4949 | 0 | 0
[8 empty] | 37 | 234.4229 | 13,7404580152672 | 1+1,59075619730119i | 1.879 | 1.0096 | 1+0,0441876721472554i | 1.001 | 0.044159 | 1-0,00920576503067819i | 1 | -0.0092055 | 0,999996482938407+0,0159735249102292i | 1.0001 | 0.015972 | 4,01231446680054-6,12158596442765i | 17.2894 | -56.7577 | 21,0353732052265 | 1+0,795378098650596i | 1.2777 | 0.67192 | 1+0,0441876721472554i | 1.001 | 0.044159 | 1-0,0030065902689491i | 1 | -0.0030066 | 13,3081105916227-9,71872027269155i | 24.3386 | -36.1401 | -1,05811623246493 | 1+0,0435513696683348i | 1.0009 | 0.043524 | 1+0,0435513696683348i | 1.0009 | 0.043524 | 1-0,584471754812635i | 1.1583 | -0.52892 | -1,02923020136932+0,663263436158162i | 1.7587 | 147.2012 | -0,0693710851182967+8,9617426350647i | 19.0481 | 90.4435 | -7,25103754093563+18,8295835830869i | 26.0973 | 111.0611 | 19.0481 | 90.4435 | 0 | 0
[8 empty] | 38 | 239.8833 | 13,7404580152672 | 1+1,6278096691255i | 1.9104 | 1.0199 | 1+0,045216935253486i | 1.001 | 0.045186 | 1-0,00942019484447625i | 1 | -0.0094199 | 0,999996317184401+0,0163455961026596i | 1.0001 | 0.016344 | 3,88669385559212-6,05969708221894i | 17.1455 | -57.3239 | 21,0353732052265 | 1+0,813904834562749i | 1.2894 | 0.68316 | 1+0,045216935253486i | 1.001 | 0.045186 | 1-0,00307662275287514i | 1 | -0.0030766 | 13,0890503964502-9,76680419707107i | 24.2605 | -36.7296 | -1,05811623246493 | 1+0,0445658113858358i | 1.001 | 0.044536 | 1+0,0445658113858358i | 1.001 | 0.044536 | 1-0,571167553400263i | 1.1516 | -0.51895 | -1,02913838110987+0,650226046692565i | 1.7082 | 147.7146 | -0,0597729444880608+8,76349642563695i | 18.8538 | 90.3908 | -7,11981365338639+18,5622345542344i | 25.9687 | 110.985 | 18.8538 | 90.3908 | 0 | 0
[8 empty] | 39 | 245.4709 | 13,7404580152672 | 1+1,66572622718297i | 1.9428 | 1.0301 | 1+0,0462701729773047i | 1.0011 | 0.046237 | 1-0,00963961937027181i | 1 | -0.0096393 | 0,999996143618649+0,0167263339465032i | 1.0001 | 0.016725 | 3,76366049169164-5,995913704081i | 16.9998 | -57.8833 | 21,0353732052265 | 1+0,832863113591485i | 1.3014 | 0.69446 | 1+0,0462701729773047i | 1.0011 | 0.046237 | 1-0,00314828650290864i | 1 | -0.0031483 | 12,867932555369-9,8101413982475i | 24.1801 | -37.3209 | -1,05811623246493 | 1+0,0456038824864315i | 1.001 | 0.045572 | 1+0,0456038824864315i | 1.001 | 0.045572 | 1-0,558166192585004i | 1.1452 | -0.50909 | -1,02904225105268+0,637533030677918i | 1.6595 | 148.2201 | -0,0503726291223803+8,56950641487604i | 18.6593 | 90.3368 | -6,98735710616734+18,2987820281811i | 25.8396 | 110.8993 | 18.6593 | 90.3368 | 0 | 0
[8 empty] | 40 | 251.1886 | 13,7404580152672 | 1+1,7045259753346i | 1.9762 | 1.0402 | 1+0,0473479437592945i | 1.0011 | 0.047313 | 1-0,009864154949853i | 1 | -0.0098638 | 0,999995961872995+0,0171159403140045i | 1.0001 | 0.017114 | 3,64326161789345-5,93036208868361i | 16.8523 | -58.4359 | 21,0353732052265 | 1+0,8522629876673i | 1.3139 | 0.70581 | 1+0,0473479437592945i | 1.0011 | 0.047313 | 1-0,00322161951611851i | 1 | -0.0032216 | 12,6449655275013-9,84862240078819i | 24.0975 | -37.9135 | -1,05811623246493 | 1+0,0466661333691606i | 1.0011 | 0.046632 | 1+0,0466661333691606i | 1.0011 | 0.046632 | 1-0,545460778873253i | 1.1391 | -0.49935 | -1,02894160977176+0,625177630689441i | 1.6124 | 148.7174 | -0,0411737542012491+8,37968198031594i | 18.4647 | 90.2815 | -6,85379276729589+18,0390069757341i | 25.7099 | 110.8039 | 18.4647 | 90.2815 | 0 | 0
[8 empty] | 41 | 257.0396 | 13,7404580152672 | 1+1,74422948572041i | 2.0106 | 1.0502 | 1+0,0484508190477891i | 1.0012 | 0.048413 | 1-0,0100939206349561i | 1.0001 | -0.010094 | 0,999995771561933+0,0175146217796164i | 1.0001 | 0.017513 | 3,52553701063986-5,86316847294718i | 16.703 | -58.9814 | 21,0353732052265 | 1+0,872114742860205i | 1.3269 | 0.71719 | 1+0,0484508190477891i | 1.0012 | 0.048413 | 1-0,00329666067463898i | 1 | -0.0032966 | 12,4203652224915-9,88214904909585i | 24.0127 | -38.5072 | -1,05811623246493 | 1+0,047753127253501i | 1.0011 | 0.047717 | 1+0,047753127253501i | 1.0011 | 0.047717 | 1-0,533044575686492i | 1.1332 | -0.48973 | -1,02883624651036+0,613153266363881i | 1.5669 | 149.2064 | -0,0321793645307769+8,19393477812544i | 18.2699 | 90.225 | -6,71924996764813+17,7827006407307i | 25.5796 | 110.6992 | 18.2699 | 90.225 | 0 | 0
[8 empty] | 42 | 263.0268 | 13,7404580152672 | 1+1,78485780966715i | 2.0459 | 1.0601 | 1+0,0495793836018655i | 1.0012 | 0.049539 | 1-0,0103290382503886i | 1.0001 | -0.010329 | 0,999995572281786+0,0179225897295293i | 1.0002 | 0.017921 | 3,41051915593265-5,79445859213665i | 16.5521 | -59.5197 | 21,0353732052265 | 1+0,892428904833578i | 1.3403 | 0.72862 | 1+0,0495793836018655i | 1.0012 | 0.049539 | 1-0,0033734497662856i | 1 | -0.0033734 | 12,1943542092379-9,91063510957546i | 23.9256 | -39.1016 | -1,05811623246493 | 1+0,0488654404779986i | 1.0012 | 0.048827 | 1+0,0488654404779986i | 1.0012 | 0.048827 | 1-0,520910999789437i | 1.1275 | -0.48024 | -1,02872594075666+0,601453530772957i | 1.523 | 149.6869 | -0,0233919479971396+8,01217865447578i | 18.075 | 90.1673 | -6,5838620269616+17,5296648212362i | 25.4486 | 110.5854 | 18.075 | 90.1673 | 0 | 0
[8 empty] | 43 | 269.1535 | 13,7404580152672 | 1+1,82643248884998i | 2.0823 | 1.0699 | 1+0,0507342358013884i | 1.0013 | 0.050691 | 1-0,0105696324586226i | 1.0001 | -0.010569 | 0,999995363609856+0,0183400604737504i | 1.0002 | 0.018338 | 3,29823345691014-5,7243572276527i | 16.3995 | -60.0505 | 21,0353732052265 | 1+0,91321624442499i | 1.3542 | 0.74007 | 1+0,0507342358013884i | 1.0013 | 0.050691 | 1-0,00345202750565121i | 1 | -0.003452 | 11,9671608678051-9,93400680665857i | 23.8363 | -39.6963 | -1,05811623246493 | 1+0,0500036628058483i | 1.0012 | 0.049962 | 1+0,0500036628058483i | 1.0012 | 0.049962 | 1-0,509053617799541i | 1.1221 | -0.47086 | -1,02861046180111+0,590072186879164i | 1.4805 | 150.1589 | -0,014813451441634+7,83432956020736i | 17.8801 | 90.1083 | -6,44776574580366+17,279712112933i | 25.3169 | 110.4626 | 17.8801 | 90.1083 | 0 | 0
[8 empty] | 44 | 275.4229 | 13,7404580152672 | 1+1,86897556671408i | 2.1197 | 1.0795 | 1+0,0519159879642802i | 1.0013 | 0.051869 | 1-0,0108158308258917i | 1.0001 | -0.010815 | 0,99999514510352+0,018767255360794i | 1.0002 | 0.018765 | 3,18869846952312-5,65298778434712i | 16.2453 | -60.5738 | 21,0353732052265 | 1+0,934487783357043i | 1.3687 | 0.75155 | 1+0,0519159879642802i | 1.0013 | 0.051869 | 1-0,0035324355556933i | 1 | -0.0035324 | 11,7390184910435-9,95220328657333i | 23.7448 | -40.2909 | -1,05811623246493 | 1+0,0511683977375945i | 1.0013 | 0.051124 | 1+0,0511683977375945i | 1.0013 | 0.051124 | 1-0,497466142775924i | 1.1169 | -0.46162 | -1,0284895682744+0,579003164071353i | 1.4396 | 150.622 | -0,00644529868338406+7,66030546890699i | 17.6849 | 90.0482 | -6,31110086741125+17,0326661109932i | 25.1844 | 110.3311 | 17.6849 | 90.0482 | 0 | 0
[8 empty] | 45 | 281.8383 | 13,7404580152672 | 1+1,91250960016247i | 2.1582 | 1.089 | 1+0,0531252666711799i | 1.0014 | 0.053075 | 1-0,0110677638898291i | 1.0001 | -0.011067 | 0,999994916299298+0,019204400895044i | 1.0002 | 0.019202 | 3,08192616270652-5,58047189875534i | 16.0895 | -61.0895 | 21,0353732052265 | 1+0,956254800081237i | 1.3836 | 0.76304 | 1+0,0531252666711799i | 1.0014 | 0.053075 | 1-0,00361471654982433i | 1 | -0.0036147 | 11,510164343184-9,96517700349482i | 23.6509 | -40.8851 | -1,05811623246493 | 1+0,0523602628311148i | 1.0014 | 0.052312 | 1+0,0523602628311148i | 1.0014 | 0.052312 | 1-0,486142430885951i | 1.1119 | -0.4525 | -1,02836300766548+0,568240554777545i | 1.4001 | 151.0764 | 0,00171158958542561+7,49002629847652i | 17.4897 | 89.9869 | -6,17400951375833+16,7883615671844i | 25.0511 | 110.1913 | 17.4897 | 89.9869 | 0 | 0
[8 empty] | 46 | 288.4032 | 13,7404580152672 | 1+1,95705767151593i | 2.1977 | 1.0984 | 1+0,0543627130976647i | 1.0015 | 0.054309 | 1-0,0113255652286801i | 1.0001 | -0.011325 | 0,999994676711865+0,0196517288568487i | 1.0002 | 0.019649 | 2,97792219945917-5,50692907922262i | 15.9322 | -61.5973 | 21,0353732052265 | 1+0,978528835757964i | 1.3991 | 0.77455 | 1+0,0543627130976647i | 1.0015 | 0.054309 | 1-0,0036989141145165i | 1 | -0.0036989 | 11,280838683315-9,97289402355252i | 23.5548 | -41.4785 | -1,05811623246493 | 1+0,0535798900290583i | 1.0014 | 0.053529 | 1+0,0535798900290583i | 1.0014 | 0.053529 | 1-0,475076478147689i | 1.1071 | -0.44351 | -1,02823051581882+0,557778611152434i | 1.3621 | 151.5217 | 0,00965677430552736+7,32341383624107i | 17.2943 | 89.9244 | -6,03663560058635+16,5466444994579i | 24.9169 | 110.0433 | 17.2943 | 89.9244 | 0 | 0
[8 empty] | 47 | 295.1209 | 13,7404580152672 | 1+2,00264340075153i | 2.2384 | 1.1077 | 1+0,0556289833542094i | 1.0015 | 0.055572 | 1-0,0115893715321269i | 1.0001 | -0.011589 | 0,999994425833024+0,0201094764254148i | 1.0002 | 0.020107 | 2,87668623530319-5,43247637850714i | 15.7734 | -62.0972 | 21,0353732052265 | 1+1,00132170037577i | 1.4151 | 0.78606 | 1+0,0556289833542094i | 1.0015 | 0.055572 | 1-0,0037850728924331i | 1 | -0.0037851 | 11,0512837621793-9,97533424309869i | 23.4564 | -42.0707 | -1,05811623246493 | 1+0,0548279259939087i | 1.0015 | 0.054773 | 1+0,0548279259939087i | 1.0015 | 0.054773 | 1-0,464262417246522i | 1.1025 | -0.43465 | -1,02809181641009+0,547611741837027i | 1.3253 | 151.9581 | 0,0173902752280388+7,16039166761729i | 17.0988 | 89.8608 | -5,89912423645244+16,3073722518274i | 24.7818 | 109.8874 | 17.0988 | 89.8608 | 0 | 0
[8 empty] | 48 | 301.9952 | 13,7404580152672 | 1+2,04929095802634i | 2.2803 | 1.1168 | 1+0,0569247488340652i | 1.0016 | 0.056863 | 1-0,0118593226737636i | 1.0001 | -0.011859 | 0,999994163130628+0,0205778863045619i | 1.0002 | 0.020575 | 2,7782122306941-5,35722809907324i | 15.6132 | -62.5891 | 21,0353732052265 | 1+1,02464547901317i | 1.4317 | 0.79757 | 1+0,0569247488340652i | 1.0016 | 0.056863 | 1-0,00387323856609864i | 1 | -0.0038732 | 10,8217428011349-9,97249151863859i | 23.3558 | -42.6613 | -1,05811623246493 | 1+0,0561050324508546i | 1.0016 | 0.056046 | 1+0,0561050324508546i | 1.0016 | 0.056046 | 1-0,453694514424218i | 1.0981 | -0.42592 | -1,02794662039945+0,537734508787816i | 1.2899 | 152.3852 | 0,0249125470250169+7,0008851083319i | 16.9031 | 89.7961 | -5,76162111109291+16,0704135029431i | 24.6457 | 109.724 | 16.9031 | 89.7961 | 0 | 0
[8 empty] | 49 | 309.0295 | 13,7404580152672 | 1+2,09702507649267i | 2.3233 | 1.1258 | 1+0,0582506965692409i | 1.0017 | 0.058185 | 1-0,0121355617852585i | 1.0001 | -0.012135 | 0,999993888047449+0,0210572068514083i | 1.0002 | 0.021054 | 2,6824887740882-5,28129553095144i | 15.4516 | -63.073 | 21,0353732052265 | 1+1,04851253824634i | 1.4489 | 0.80908 | 1+0,0582506965692409i | 1.0017 | 0.058185 | 1-0,00396345788212029i | 1 | -0.0039634 | 10,5924589623957-9,96437370686695i | 23.2529 | -43.25 | -1,05811623246493 | 1+0,0574118865386438i | 1.0016 | 0.057349 | 1+0,0574118865386438i | 1.0016 | 0.057349 | 1-0,443367166438819i | 1.0939 | -0.41732 | -1,02779462546158+0,528141624172923i | 1.2558 | 152.8032 | 0,0322244545850192+6,84482114015873i | 16.7073 | 89.7303 | -5,62427187856196+15,8356482223932i | 24.5086 | 109.5533 | 16.7073 | 89.7303 | 0 | 0
[8 empty] | 50 | 316.2278 | 13,7404580152672 | 1+2,14587106541196i | 2.3674 | 1.1347 | 1+0,0596075295947767i | 1.0018 | 0.059537 | 1-0,0124182353322451i | 1.0001 | -0.012418 | 0,9999936+0,0215476922080524i | 1.0002 | 0.021544 | 2,58949941253593-5,20478672173275i | 15.2886 | -63.5486 | 21,0353732052265 | 1+1,07293553270598i | 1.4667 | 0.82057 | 1+0,0596075295947767i | 1.0018 | 0.059537 | 1-0,00405577867597361i | 1 | -0.0040558 | 10,3636743198051-9,95100261433058i | 23.1477 | -43.8363 | -1,05811623246493 | 1+0,0587491811686118i | 1.0017 | 0.058682 | 1+0,0587491811686118i | 1.0017 | 0.058682 | 1-0,433274897593724i | 1.0898 | -0.40886 | -1,02763551539175+0,51882794733255i | 1.2229 | 153.2119 | 0,039327247732321+6,69212835011683i | 16.5114 | 89.6633 | -5,48722154069118+15,6029675744098i | 24.3706 | 109.3757 | 16.5114 | 89.6633 | 0 | 0
[8 empty] | 51 | 323.5937 | 13,7404580152672 | 1+2,19585482357409i | 2.4128 | 1.1435 | 1+0,0609959673215026i | 1.0019 | 0.06092 | 1-0,0127074931919797i | 1.0001 | -0.012707 | 0,999993298377292+0,0220496024363226i | 1.0002 | 0.022046 | 2,4992229868584-5,12780627799367i | 15.1242 | -64.016 | 21,0353732052265 | 1+1,09792741178705i | 1.4851 | 0.83204 | 1+0,0609959673215026i | 1.0019 | 0.06092 | 1-0,00415024989736551i | 1 | -0.0041502 | 10,1356288393826-9,93241385732199i | 23.0402 | -44.4198 | -1,05811623246493 | 1+0,0601176253920729i | 1.0018 | 0.060045 | 1+0,0601176253920729i | 1.0018 | 0.060045 | 1-0,423412356834405i | 1.0859 | -0.40053 | -1,02746895948682+0,509788481801128i | 1.1912 | 153.6113 | 0,0462225355957435+6,54273687305316i | 16.3154 | 89.5952 | -5,35061383640038+15,3722737693037i | 24.2314 | 109.1914 | 16.3154 | 89.5952 | 0 | 0
[8 empty] | 52 | 331.1311 | 13,7404580152672 | 1+2,24700285302927i | 2.4595 | 1.1521 | 1+0,0624167459174797i | 1.0019 | 0.062336 | 1-0,0130034887328083i | 1.0001 | -0.013003 | 0,999992982539545+0,0225632036556656i | 1.0002 | 0.02256 | 2,41163396866933-5,05045519720694i | 14.9586 | -64.4751 | 21,0353732052265 | 1+1,12350142651463i | 1.5041 | 0.84349 | 1+0,0624167459174797i | 1.0019 | 0.062336 | 1-0,00424692163618806i | 1 | -0.0042469 | 9,90855937874044-9,90865663368038i | 22.9306 | -45.0003 | -1,05811623246493 | 1+0,0615179447762679i | 1.0019 | 0.061441 | 1+0,0615179447762679i | 1.0019 | 0.061441 | 1-0,413774314911203i | 1.0822 | -0.39232 | -1,02729461190044+0,501018372388449i | 1.1606 | 154.0012 | 0,0529122608353272+6,39657833751467i | 16.1193 | 89.5261 | -5,21459064231307+15,1434798636022i | 24.0912 | 109.0009 | 16.1193 | 89.5261 | 0 | 0
[8 empty] | 53 | 338.8442 | 13,7404580152672 | 1+2,2993422731397i | 2.5074 | 1.1606 | 1+0,0638706186983251i | 1.002 | 0.063784 | 1-0,0133063788954844i | 1.0001 | -0.013306 | 0,999992651816822+0,0230887681842461i | 1.0003 | 0.023085 | 2,32670279672461-4,9728307289907i | 14.7918 | -64.9259 | 21,0353732052265 | 1+1,14967113656985i | 1.5237 | 0.85491 | 1+0,0638706186983251i | 1.002 | 0.063784 | 1-0,00434584514907673i | 1 | -0.0043458 | 9,68269871416887-9,87979340921692i | 22.8186 | -45.5772 | -1,05811623246493 | 1+0,0629508817890691i | 1.002 | 0.062868 | 1+0,0629508817890691i | 1.002 | 0.062868 | 1-0,40435566160672i | 1.0787 | -0.38426 | -1,02711211097158+0,49251290231706i | 1.1312 | 154.3817 | 0,0593986739193779+6,25358581480204i | 15.923 | 89.4558 | -5,07929138994541+14,9165095104809i | 23.9498 | 108.8045 | 15.923 | 89.4558 | 0 | 0
[8 empty] | 54 | 346.7369 | 13,7404580152672 | 1+2,35290083495876i | 2.5566 | 1.1689 | 1+0,0653583565266322i | 1.0021 | 0.065266 | 1-0,0136163242763817i | 1.0001 | -0.013615 | 0,999992305507618+0,0236265746833338i | 1.0003 | 0.023622 | 2,24439621030796-4,89502626437468i | 14.6238 | -65.3683 | 21,0353732052265 | 1+1,17645041747938i | 1.544 | 0.86629 | 1+0,0653583565266322i | 1.0021 | 0.065266 | 1-0,00444707288658753i | 1 | -0.004447 | 9,45827460377715-9,8458995224705i | 22.7045 | -46.1503 | -1,05811623246493 | 1+0,0644171961926486i | 1.0021 | 0.064328 | 1+0,0644171961926486i | 1.0021 | 0.064328 | 1-0,395151403026299i | 1.0752 | -0.37632 | -1,02692107852526+0,484267490413147i | 1.1028 | 154.7527 | 0,0656843076277114+6,11369377107973i | 15.7266 | 89.3844 | -4,94485250449212+14,6912966626763i | 23.8073 | 108.6024 | 15.7266 | 89.3844 | 0 | 0
[8 empty] | 55 | 354.8134 | 13,7404580152672 | 1+2,40770693594483i | 2.6071 | 1.1771 | 1+0,0668807482206898i | 1.0022 | 0.066781 | 1-0,0139334892126437i | 1.0001 | -0.013933 | 0,999991942877364+0,0241769083050534i | 1.0003 | 0.024172 | 2,16467757759575-4,81713125162625i | 14.4546 | -65.8022 | 21,0353732052265 | 1+1,20385346797242i | 1.565 | 0.87763 | 1+0,0668807482206898i | 1.0022 | 0.066781 | 1-0,00455065852100677i | 1 | -0.0045506 | 9,23550889452709-9,80706271241849i | 22.5881 | -46.7192 | -1,05811623246493 | 1+0,0659176654463118i | 1.0022 | 0.065822 | 1+0,0659176654463118i | 1.0022 | 0.065822 | 1-0,38615665895021i | 1.072 | -0.36852 | -1,02672111914486+0,476277688348095i | 1.0755 | 155.1143 | 0,0717719519370226+5,97683802241364i | 15.5301 | 89.312 | -4,81140686990569+14,4677852306218i | 23.6636 | 108.3951 | 15.5301 | 89.312 | 0 | 0
[8 empty] | 56 | 363.0781 | 13,7404580152672 | 1+2,46378963501812i | 2.659 | 1.1852 | 1+0,0684386009727256i | 1.0023 | 0.068332 | 1-0,0142580418693178i | 1.0001 | -0.014257 | 0,999991563156873+0,0247400608435756i | 1.0003 | 0.024735 | 2,08750721717428-4,73923113706881i | 14.2843 | -66.2278 | 21,0353732052265 | 1+1,23189481750906i | 1.5867 | 0.88893 | 1+0,0684386009727256i | 1.0023 | 0.068332 | 1-0,00465665697480894i | 1 | -0.0046566 | 9,01461668034669-9,76338257459879i | 22.4696 | -47.2834 | -1,05811623246493 | 1+0,0674530851187183i | 1.0023 | 0.067351 | 1+0,0674530851187183i | 1.0023 | 0.067351 | 1-0,377366660246083i | 1.0688 | -0.36084 | -1,02651181941471+0,46853917792781i | 1.0492 | 155.4662 | 0,0776646294291918+5,84295569259256i | 15.3334 | 89.2385 | -4,67908332457165+14,2459286990372i | 23.5187 | 108.1828 | 15.3334 | 89.2385 | 0 | 0
[8 empty] | 57 | 371.5352 | 13,7404580152672 | 1+2,521178667968i | 2.7123 | 1.1932 | 1+0,0700327407768889i | 1.0024 | 0.069919 | 1-0,0145901543285185i | 1.0001 | -0.014589 | 0,999991165540707+0,0253163308898304i | 1.0003 | 0.025311 | 2,01284271111472-4,66140732924828i | 14.1129 | -66.6448 | 21,0353732052265 | 1+1,260589333984i | 1.6091 | 0.90017 | 1+0,0700327407768889i | 1.0024 | 0.069919 | 1-0,00476512444977728i | 1 | -0.0047651 | 8,79580551776275-9,71496995183301i | 22.3489 | -47.8427 | -1,05811623246493 | 1+0,0690242693097016i | 1.0024 | 0.068915 | 1+0,0690242693097016i | 1.0024 | 0.068915 | 1-0,368776746340257i | 1.0658 | -0.3533 | -1,0262927471324+0,461047768426888i | 1.0238 | 155.8087 | 0,0833655713433057+5,71198517359109i | 15.1367 | 89.1638 | -4,54800619144017+14,0256897056568i | 23.3727 | 107.9659 | 15.1367 | 89.1638 | 0 | 0
[8 empty] | 58 | 380.1894 | 13,7404580152672 | 1+2,57990446321938i | 2.7669 | 1.201 | 1+0,071664012867205i | 1.0026 | 0.071542 | 1-0,0149300026806677i | 1.0001 | -0.014929 | 0,999990749185467+0,0259060239898242i | 1.0003 | 0.0259 | 1,94063920823371-4,58373718475002i | 13.9404 | -67.0534 | 21,0353732052265 | 1+1,28995223160969i | 1.6322 | 0.91135 | 1+0,071664012867205i | 1.0026 | 0.071542 | 1-0,00487611845680278i | 1 | -0.0048761 | 8,57927470466491-9,661946266361i | 22.2261 | -48.3967 | -1,05811623246493 | 1+0,0706320510819172i | 1.0025 | 0.070515 | 1+0,0706320510819172i | 1.0025 | 0.070515 | 1-0,360382362746679i | 1.063 | -0.34589 | -1,02606345048948+0,453799393964587i | 0.99936 | 156.1415 | 0,0888781943770482+5,58386608852191i | 14.9398 | 89.0881 | -4,41829484597257+13,807039586139i | 23.2254 | 107.7448 | 14.9398 | 89.0881 | 0 | 0
[8 empty] | 59 | 389.0451 | 13,7404580152672 | 1+2,63999815796623i | 2.823 | 1.2087 | 1+0,0733332821657287i | 1.0027 | 0.073202 | 1-0,0152777671178601i | 1.0001 | -0.015277 | 0,99999031320801+0,0265094528066442i | 1.0003 | 0.026504 | 1,87084971638424-4,50629401394222i | 13.767 | -67.4535 | 21,0353732052265 | 1+1,31999907898312i | 1.656 | 0.92246 | 1+0,0733332821657287i | 1.0027 | 0.073202 | 1-0,00498969784637713i | 1 | -0.0049897 | 8,36521462692493-9,6044428006966i | 22.1011 | -48.945 | -1,05811623246493 | 1+0,0722772829025422i | 1.0026 | 0.072152 | 1+0,0722772829025422i | 1.0026 | 0.072152 | 1-0,352179058652054i | 1.0602 | -0.33861 | -1,02582345721994+0,446790110919507i | 0.97582 | 156.4648 | 0,0942060783249294+5,45853925692877i | 14.7428 | 89.0113 | -4,29006332473565+13,589957889511i | 23.0769 | 107.5198 | 14.7428 | 89.0113 | 0 | 0
[8 empty] | 60 | 398.1072 | 13,7404580152672 | 1+2,70149161468094i | 2.8806 | 1.2163 | 1+0,0750414337411372i | 1.0028 | 0.074901 | 1-0,0156336320294036i | 1.0001 | -0.015632 | 0,999989856683568+0,0271269372862363i | 1.0004 | 0.027121 | 1,80342538282665-4,42914710491621i | 13.5926 | -67.8452 | 21,0353732052265 | 1+1,35074580734047i | 1.6806 | 0.93351 | 1+0,0750414337411372i | 1.0028 | 0.074901 | 1-0,00510592283979607i | 1 | -0.0051059 | 8,15380617666858-9,54259993489401i | 21.9741 | -49.4873 | -1,05811623246493 | 1+0,0739608370952648i | 1.0027 | 0.073826 | 1+0,0739608370952648i | 1.0027 | 0.073826 | 1-0,344162484555967i | 1.0576 | -0.33146 | -1,02557227371525+0,440016095379803i | 0.95313 | 156.7785 | 0,0993529446266672+5,33594666226844i | 14.5457 | 88.9333 | -4,16341997691582+13,3744318687257i | 22.9272 | 107.2912 | 14.5457 | 88.9333 | 0 | 0
[8 empty] | 61 | 407.3803 | 13,7404580152672 | 1+2,76441743800822i | 2.9397 | 1.2237 | 1+0,0767893732780063i | 1.0029 | 0.076639 | 1-0,0159977860995846i | 1.0001 | -0.015996 | 0,999989378643792+0,0277588048270451i | 1.0004 | 0.027752 | 1,738315761923-4,35236176390656i | 13.4173 | -68.2284 | 21,0353732052265 | 1+1,38220871900411i | 1.706 | 0.94449 | 1+0,0767893732780063i | 1.0029 | 0.076639 | 1-0,00522485506108957i | 1 | -0.0052248 | 7,94522024504086-9,47656634815837i | 21.845 | -50.0233 | -1,05811623246493 | 1+0,0756836063028029i | 1.0029 | 0.07554 | 1+0,0756836063028029i | 1.0029 | 0.07554 | 1-0,33632838996472i | 1.055 | -0.32444 | -1,02530938410518+0,43347364062565i | 0.93127 | 157.0826 | 0,104322635882855+5,21603142143168i | 14.3485 | 88.8542 | -4,03846716045612+13,1604559510526i | 22.7762 | 107.0594 | 14.3485 | 88.8542 | 0 | 0
[8 empty] | 62 | 416.8694 | 13,7404580152672 | 1+2,82880899205254i | 3.0004 | 1.231 | 1+0,078578027557015i | 1.0031 | 0.078417 | 1-0,0163704224077114i | 1.0001 | -0.016369 | 0,999988878074696+0,0284053904536045i | 1.0004 | 0.028398 | 1,67546906957939-4,27599937050776i | 13.241 | -68.6032 | 21,0353732052265 | 1+1,41440449602627i | 1.7322 | 0.95538 | 1+0,078578027557015i | 1.0031 | 0.078417 | 1-0,0053465575696956i | 1 | -0.0053465 | 7,73961729135159-9,40649819285975i | 21.7139 | -50.5526 | -1,05811623246493 | 1+0,0774465039601939i | 1.003 | 0.077292 | 1+0,0774465039601939i | 1.003 | 0.077292 | 1-0,328672621137665i | 1.0526 | -0.31755 | -1,02503424930343+0,427159154640571i | 0.91019 | 157.3772 | 0,109119096382283+5,09873775615832i | 14.1512 | 88.774 | -3,91530098394639+12,9480311931074i | 22.6241 | 106.8246 | 14.1512 | 88.774 | 0 | 0
[8 empty] | 63 | 426.5795 | 13,7404580152672 | 1+2,89470041806814i | 3.0626 | 1.2382 | 1+0,0804083449463374i | 1.0032 | 0.080236 | 1-0,0167517385304869i | 1.0001 | -0.01675 | 0,999988353914505+0,0290670369941721i | 1.0004 | 0.029059 | 1,6148324240268-4,20011744604614i | 13.064 | -68.9696 | 21,0353732052265 | 1+1,44735020903407i | 1.7592 | 0.96619 | 1+0,0804083449463374i | 1.0032 | 0.080236 | 1-0,00547109489389513i | 1 | -0.005471 | 7,53714698954054-9,33255824900551i | 21.5808 | -51.075 | -1,05811623246493 | 1+0,0792504647791101i | 1.0031 | 0.079085 | 1+0,0792504647791101i | 1.0031 | 0.079085 | 1-0,321191118884833i | 1.0503 | -0.31078 | -1,02474630601717+0,421069157648152i | 0.88988 | 157.6622 | 0,11374635367174+4,98401096620194i | 13.9538 | 88.6926 | -3,79401109482904+12,7371647253146i | 22.4706 | 106.5872 | 13.9538 | 88.6926 | 0 | 0
[8 empty] | 64 | 436.5158 | 13,7404580152672 | 1+2,96212665256129i | 3.1264 | 1.2452 | 1+0,0822812959044805i | 1.0034 | 0.082096 | 1-0,0171419366467667i | 1.0001 | -0.01714 | 0,999987805051405+0,0297440952625017i | 1.0004 | 0.029736 | 1,55635207268399-4,1247697335262i | 12.8861 | -69.3276 | 21,0353732052265 | 1+1,48106332628065i | 1.7871 | 0.97692 | 1+0,0822812959044805i | 1.0034 | 0.082096 | 1-0,00559853306502589i | 1 | -0.0055985 | 7,33794795198766-9,25491506710933i | 21.4457 | -51.5901 | -1,05811623246493 | 1+0,0810964452434559i | 1.0033 | 0.080919 | 1+0,0810964452434559i | 1.0033 | 0.080919 | 1-0,313879916414703i | 1.0481 | -0.30414 | -1,02444496571956+0,415200279670543i | 0.87028 | 157.9376 | 0,118208501188354+4,87179740410755i | 13.7563 | 88.6101 | -3,674680513935+12,5278691905354i | 22.316 | 106.3475 | 13.7563 | 88.6101 | 0 | 0
[8 empty] | 65 | 446.6836 | 13,7404580152672 | 1+3,03112344581402i | 3.1918 | 1.2521 | 1+0,084197873494834i | 1.0035 | 0.084 | 1-0,0175412236447571i | 1.0002 | -0.017539 | 0,999987230321184+0,0304369242438492i | 1.0005 | 0.030428 | 1,49997360498383-4,05000628763569i | 12.7074 | -69.6772 | 21,0353732052265 | 1+1,51556172290701i | 1.8157 | 0.98755 | 1+0,084197873494834i | 1.0035 | 0.084 | 1-0,00572893965249309i | 1 | -0.0057289 | 7,1421475298238-9,17374210716594i | 21.3087 | -52.0977 | -1,05811623246493 | 1+0,0829854241165083i | 1.0034 | 0.082796 | 1+0,0829854241165083i | 1.0034 | 0.082796 | 1-0,306735137230946i | 1.046 | -0.29762 | -1,02412961358448+0,409549258105006i | 0.85138 | 158.2035 | 0,122509681962797+4,76204445146927i | 13.5587 | 88.5263 | -3,55738551584533+12,3201621814514i | 22.1601 | 106.1058 | 13.5587 | 88.5263 | 0 | 0
[8 empty] | 66 | 457.0882 | 13,7404580152672 | 1+3,10172738083938i | 3.2589 | 1.2589 | 1+0,0861590939122051i | 1.0037 | 0.085947 | 1-0,0179498112317094i | 1.0002 | -0.017948 | 0,999986628504762+0,0311458912853111i | 1.0005 | 0.031136 | 1,44564215116753-3,97587357337011i | 12.5279 | -70.0185 | 21,0353732052265 | 1+1,55086369041969i | 1.8453 | 0.99808 | 1+0,0861590939122051i | 1.0037 | 0.085947 | 1-0,00586238379959552i | 1 | -0.0058623 | 6,9498616880823-9,08921688111509i | 21.1699 | -52.5975 | -1,05811623246493 | 1+0,0849184029598693i | 1.0036 | 0.084715 | 1+0,0849184029598693i | 1.0036 | 0.084715 | 1-0,299752993077069i | 1.044 | -0.29123 | -1,02379960738258+0,404112935314664i | 0.83314 | 158.4599 | 0,126654073393572+4,65470049654201i | 13.361 | 88.4414 | -3,44219555408288+12,1140656811026i | 22.003 | 105.8624 | 13.361 | 88.4414 | 0 | 0
[8 empty] | 67 | 467.7351 | 13,7404580152672 | 1+3,17397589277827i | 3.3278 | 1.2656 | 1+0,0881659970216188i | 1.0039 | 0.087939 | 1-0,0183679160461706i | 1.0002 | -0.018366 | 0,999985998325607+0,031871372290597i | 1.0005 | 0.031861 | 1,39330256716085-3,90241457191771i | 12.3477 | -70.3516 | 21,0353732052265 | 1+1,58698794638914i | 1.8758 | 1.0085 | 1+0,0881659970216188i | 1.0039 | 0.087939 | 1-0,00599893626018631i | 1 | -0.0059989 | 6,76119495328979-9,00152010576472i | 21.0292 | -53.0892 | -1,05811623246493 | 1+0,0868964066645074i | 1.0038 | 0.086679 | 1+0,0868964066645074i | 1.0038 | 0.086679 | 1-0,292929781927821i | 1.042 | -0.28496 | -1,02345427633792+0,398888256229428i | 0.81553 | 158.7068 | 0,130645873083191+4,54971491308737i | 13.1633 | 88.3552 | -3,32917322969617+11,9096055107316i | 21.8447 | 105.6176 | 13.1633 | 88.3552 | 0 | 0
[8 empty] | 68 | 478.6301 | 13,7404580152672 | 1+3,24790728874806i | 3.3984 | 1.2721 | 1+0,0902196469096684i | 1.0041 | 0.089976 | 1-0,0187957597728476i | 1.0002 | -0.018794 | 0,999985338447022+0,0326137519193389i | 1.0005 | 0.032603 | 1,34289960574145-3,82966889253062i | 12.1669 | -70.6764 | 21,0353732052265 | 1+1,62395364437403i | 1.9072 | 1.0189 | 1+0,0902196469096684i | 1.0041 | 0.089976 | 1-0,00613866943618757i | 1 | -0.0061386 | 6,57624043042565-8,91083487265467i | 20.8867 | -53.5725 | -1,05811623246493 | 1+0,0889204839941691i | 1.0039 | 0.088687 | 1+0,0889204839941691i | 1.0039 | 0.088687 | 1-0,286261886026336i | 1.0402 | -0.27881 | -1,02309291994451+0,393872265952966i | 0.79852 | 158.9442 | 0,13448928572027+4,44703804034054i | 12.9654 | 88.2678 | -3,21837430139612+11,7068107887909i | 21.6852 | 105.3717 | 12.9654 | 88.2678 | 0 | 0
[8 empty] | 69 | 489.7788 | 13,7404580152672 | 1+3,32356076815348i | 3.4707 | 1.2785 | 1+0,0923211324487078i | 1.0043 | 0.09206 | 1-0,0192335692601474i | 1.0002 | -0.019231 | 0,999984647469318+0,0333734237910426i | 1.0005 | 0.033362 | 1,29437807428944-3,75767288919702i | 11.9853 | -70.9931 | 21,0353732052265 | 1+1,66178038407674i | 1.9395 | 1.0291 | 1+0,0923211324487078i | 1.0043 | 0.09206 | 1-0,00628165741597879i | 1 | -0.0062816 | 6,39507988559795-8,81734584079517i | 20.7424 | -54.0472 | -1,05811623246493 | 1+0,0909917081414463i | 1.0041 | 0.090742 | 1+0,0909917081414463i | 1.0041 | 0.090742 | 1-0,279745769965945i | 1.0384 | -0.27277 | -1,0227148067421+0,38906210737138i | 0.78208 | 159.1721 | 0,138188510985159+4,34662116399352i | 12.7674 | 88.1791 | -3,10984773505756+11,5057134046462i | 21.5245 | 105.1249 | 12.7674 | 88.1791 | 0 | 0
[8 empty] | 70 | 501.1872 | 13,7404580152672 | 1+3,40097644347069i | 3.5449 | 1.2848 | 1+0,0944715678741859i | 1.0045 | 0.094192 | 1-0,0196815766404554i | 1.0002 | -0.019679 | 0,999983923926838+0,0341507906937896i | 1.0006 | 0.034138 | 1,24768297948233-3,68645978101561i | 11.8032 | -71.3016 | 21,0353732052265 | 1+1,70048822173535i | 1.9727 | 1.0392 | 1+0,0944715678741859i | 1.0045 | 0.094192 | 1-0,00642797601367952i | 1 | -0.0064279 | 6,2177838902884-8,72123845761684i | 20.5964 | -54.5131 | -1,05811623246493 | 1+0,0931111772967976i | 1.0043 | 0.092843 | 1+0,0931111772967976i | 1.0043 | 0.092843 | 1-0,273377978815664i | 1.0367 | -0.26686 | -1,0223191730506+0,384455018759138i | 0.76619 | 159.3906 | 0,14174773245148+4,24841649809451i | 12.5694 | 88.089 | -3,00363579010098+11,306347510149i | 21.3626 | 104.8775 | 12.5694 | 88.089 | 0 | 0
[8 empty] | 71 | 512.8614 | 13,7404580152672 | 1+3,48019536151548i | 3.621 | 1.291 | 1+0,09667209337543i | 1.0047 | 0.096373 | 1-0,0201400194532146i | 1.0002 | -0.020137 | 0,999983166284852+0,0349462647978017i | 1.0006 | 0.034933 | 1,20275965935418-3,61605977526406i | 11.6204 | -71.602 | 21,0353732052265 | 1+1,74009768075774i | 2.007 | 1.0492 | 1+0,09667209337543i | 1.0047 | 0.096373 | 1-0,00657770280934703i | 1 | -0.0065776 | 6,04441202261504-8,62269821284165i | 20.4488 | -54.97 | -1,05811623246493 | 1+0,0952800152308238i | 1.0045 | 0.094993 | 1+0,0952800152308238i | 1.0045 | 0.094993 | 1-0,267155136288336i | 1.0351 | -0.26106 | -1,02190522166283+0,380048331377561i | 0.75082 | 159.5997 | 0,145171107451181+4,15237716777306i | 12.3712 | 87.9977 | -2,89977414002915+11,1087490318789i | 21.1996 | 104.6298 | 12.3712 | 87.9977 | 0 | 0
[8 empty] | 72 | 524.8075 | 13,7404580152672 | 1+3,56125952520678i | 3.699 | 1.297 | 1+0,0989238757001884i | 1.0049 | 0.098603 | 1-0,0206091407708726i | 1.0002 | -0.020606 | 0,999982372936299+0,0357602678739782i | 1.0006 | 0.035746 | 1,15955390318637-3,54650019224054i | 11.4371 | -71.8945 | 21,0353732052265 | 1+1,78062976260339i | 2.0422 | 1.0591 | 1+0,0989238757001884i | 1.0049 | 0.098603 | 1-0,00673091719011025i | 1 | -0.0067308 | 5,87501312074683-8,52190992933377i | 20.2995 | -55.4176 | -1,05811623246493 | 1+0,0974993718901056i | 1.0047 | 0.097192 | 1+0,0974993718901056i | 1.0047 | 0.097192 | 1-0,261073942950484i | 1.0335 | -0.25537 | -1,02147212049497+0,375839467061043i | 0.73594 | 159.7995 | 0,148462757867571+4,05845719270588i | 12.173 | 87.905 | -2,79829202420202+10,9129552064618i | 21.0354 | 104.3819 | 12.173 | 87.905 | 0 | 0
[8 empty] | 73 | 537.0318 | 13,7404580152672 | 1+3,64421191583718i | 3.7789 | 1.303 | 1+0,101228108773255i | 1.0051 | 0.10088 | 1-0,0210891893277614i | 1.0002 | -0.021086 | 0,99998154219838+0,0365932315175244i | 1.0007 | 0.036578 | 1,11801205973404-3,47780559104184i | 11.2532 | -72.1789 | 21,0353732052265 | 1+1,82210595791859i | 2.0785 | 1.0689 | 1+0,101228108773255i | 1.0051 | 0.10088 | 1-0,00688770039226188i | 1 | -0.0068876 | 5,70962558337995-8,41905709433334i | 20.1486 | -55.8557 | -1,05811623246493 | 1+0,0997704240069201i | 1.005 | 0.099441 | 1+0,0997704240069201i | 1.005 | 0.099441 | 1-0,255131174472907i | 1.032 | -0.2498 | -1,0210190011948+0,371825935785952i | 0.72152 | 159.9898 | 0,151626761817358+3,96661147124582i | 11.9747 | 87.8109 | -2,69921242780302+10,7190041409859i | 20.8701 | 104.1341 | 11.9747 | 87.8109 | 0 | 0
[8 empty] | 74 | 549.5409 | 13,7404580152672 | 1+3,72909651586221i | 3.8608 | 1.3088 | 1+0,103586014329506i | 1.0054 | 0.10322 | 1-0,0215804196519804i | 1.0002 | -0.021577 | 0,999980672308989+0,03744559737679i | 1.0007 | 0.037429 | 1,07808113432145-3,40999789552652i | 11.0688 | -72.4555 | 21,0353732052265 | 1+1,86454825793111i | 2.1158 | 1.0785 | 1+0,103586014329506i | 1.0054 | 0.10322 | 1-0,00704813554433099i | 1 | -0.007048 | 5,54827771204411-8,31432123382278i | 19.9961 | -56.2842 | -1,05811623246493 | 1+0,102094375723161i | 1.0052 | 0.10174 | 1+0,102094375723161i | 1.0052 | 0.10174 | 1-0,249323679921096i | 1.0306 | -0.24434 | -1,02054495770735+0,368005333216954i | 0.70754 | 160.1709 | 0,154667146181173+3,87679576514314i | 11.7764 | 87.7154 | -2,60255228686094+10,526934400138i | 20.7037 | 103.8867 | 11.7764 | 87.7154 | 0 | 0
[8 empty] | 75 | 562.3413 | 13,7404580152672 | 1+3,81595833222037i | 3.9448 | 1.3145 | 1+0,105998842561677i | 1.0056 | 0.1056 | 1-0,0220830922003494i | 1.0002 | -0.02208 | 0,999979761422975+0,0383178173874357i | 1.0007 | 0.0383 | 1,03970887535898-3,34309651978938i | 10.8839 | -72.7242 | 21,0353732052265 | 1+1,90797916611019i | 2.1542 | 1.088 | 1+0,105998842561677i | 1.0056 | 0.1056 | 1-0,00721230771115879i | 1 | -0.0072122 | 5,39098808994815-8,20788133213748i | 19.8422 | -56.7028 | -1,05811623246493 | 1+0,104472459228789i | 1.0054 | 0.10409 | 1+0,104472459228789i | 1.0054 | 0.10409 | 1-0,243648380084568i | 1.0293 | -0.23899 | -1,02004904479821+0,364375338225312i | 0.69398 | 160.3426 | 0,15758787993997+3,78896668479416i | 11.5779 | 87.6184 | -2,50832271515932+10,3367846213074i | 20.5362 | 103.6397 | 11.5779 | 87.6184 | 0 | 0
[8 empty] | 76 | 575.4399 | 13,7404580152672 | 1+3,90484342019646i | 4.0309 | 1.3201 | 1+0,108467872783235i | 1.0059 | 0.10805 | 1-0,0225974734965073i | 1.0003 | -0.022594 | 0,999978807608225+0,0392103540120566i | 1.0007 | 0.039191 | 1,00284385084782-3,27711849255112i | 10.6986 | -72.9852 | 21,0353732052265 | 1+1,95242171009823i | 2.1936 | 1.0974 | 1+0,108467872783235i | 1.0059 | 0.10805 | 1-0,00738030393900124i | 1 | -0.0073802 | 5,23776599208721-8,09991329831778i | 19.6868 | -57.1115 | -1,05811623246493 | 1+0,106905935415157i | 1.0057 | 0.1065 | 1+0,106905935415157i | 1.0057 | 0.1065 | 1-0,238102265844228i | 1.028 | -0.23375 | -1,01953027653459+0,360933710373462i | 0.6808 | 160.505 | 0,160392868274071+3,70308167495898i | 11.3794 | 87.5199 | -2,41652924987096+10,1485931585321i | 20.3676 | 103.3936 | 11.3794 | 87.5199 | 0 | 0
[8 empty] | 77 | 588.8437 | 13,7404580152672 | 1+3,99579890784065i | 4.119 | 1.3256 | 1+0,110994414106685i | 1.0061 | 0.11054 | 1-0,023123836272226i | 1.0003 | -0.02312 | 0,999977808841571+0,0401236804853851i | 1.0008 | 0.040103 | 0,967435515444453-3,21207857993831i | 10.5128 | -73.2384 | 21,0353732052265 | 1+1,99789945392033i | 2.2342 | 1.1067 | 1+0,110994414106685i | 1.0061 | 0.11054 | 1-0,00755221330168202i | 1 | -0.0075521 | 5,08861182141611-7,99058948011655i | 19.53 | -57.51 | -1,05811623246493 | 1+0,109396094543549i | 1.006 | 0.10896 | 1+0,109396094543549i | 1.006 | 0.10896 | 1-0,232682396576895i | 1.0267 | -0.22861 | -1,01898762472473+0,357678287359948i | 0.66799 | 160.6582 | 0,16308594738082+3,61909900089588i | 11.1808 | 87.4198 | -2,32717211280648+9,96239775581808i | 20.198 | 103.1483 | 11.1808 | 87.4198 | 0 | 0
[8 empty] | 78 | 602.5596 | 13,7404580152672 | 1+4,08887302095643i | 4.2094 | 1.3309 | 1+0,113579806137679i | 1.0064 | 0.1131 | 1-0,0236624596120164i | 1.0003 | -0.023658 | 0,999976763004495+0,0410582810652066i | 1.0008 | 0.041036 | 0,933434268657665-3,14798940619646i | 10.3266 | -73.484 | 21,0353732052265 | 1+2,04443651047822i | 2.2759 | 1.1159 | 1+0,113579806137679i | 1.0064 | 0.1131 | 1-0,0077281269478207i | 1 | -0.007728 | 4,94351756603304-7,8800782260298i | 19.3719 | -57.8982 | -1,05811623246493 | 1+0,111944256929296i | 1.0062 | 0.11148 | 1+0,111944256929296i | 1.0062 | 0.11148 | 1-0,227385898596143i | 1.0255 | -0.22358 | -1,01842001731614+0,354606982418579i | 0.65552 | 160.8022 | 0,165670879967163+3,53697773486441i | 10.9822 | 87.3182 | -2,24024648424723+9,77823525003002i | 20.0274 | 102.9041 | 10.9822 | 87.3182 | 0 | 0
[8 empty] | 79 | 616.595 | 13,7404580152672 | 1+4,18411510867056i | 4.302 | 1.3362 | 1+0,116225419685293i | 1.0067 | 0.11571 | 1-0,0242136291011028i | 1.0003 | -0.024209 | 0,999975667878635+0,0420146512891195i | 1.0009 | 0.041991 | 0,900791504746872-3,08486157194333i | 10.1401 | -73.722 | 21,0353732052265 | 1+2,09205755433528i | 2.3188 | 1.1249 | 1+0,116225419685293i | 1.0067 | 0.11571 | 1-0,00790813814916099i | 1 | -0.007908 | 4,80246727251171-7,76854349521794i | 19.2124 | -58.2759 | -1,05811623246493 | 1+0,114551773641825i | 1.0065 | 0.11405 | 1+0,114551773641825i | 1.0065 | 0.11405 | 1-0,222209963628634i | 1.0244 | -0.21866 | -1,01782633675379+0,351717781665407i | 0.64337 | 160.937 | 0,168151351373326+3,45667774295623i | 10.7834 | 87.215 | -2,15574278645128+9,5961413032587i | 19.8558 | 102.6611 | 10.7834 | 87.215 | 0 | 0
[8 empty] | 80 | 630.9573 | 13,7404580152672 | 1+4,2815756695986i | 4.3968 | 1.3414 | 1+0,11893265748885i | 1.007 | 0.11838 | 1-0,0247776369768438i | 1.0003 | -0.024773 | 0,999974521141085+0,0429932982372755i | 1.0009 | 0.042968 | 0,869459654881666-3,02270376962728i | 9.9531 | -73.9525 | 21,0353732052265 | 1+2,1407878347993i | 2.3628 | 1.1338 | 1+0,11893265748885i | 1.007 | 0.11838 | 1-0,00809234235002452i | 1 | -0.0080922 | 4,66543753075543-7,6561445147272i | 19.0516 | -58.6431 | -1,05811623246493 | 1+0,117220027221011i | 1.0068 | 0.11669 | 1+0,117220027221011i | 1.0068 | 0.11669 | 1-0,217151847325138i | 1.0233 | -0.21383 | -1,01720541829919+0,349008741386866i | 0.63151 | 161.0626 | 0,170530966284778+3,37815967221516i | 10.5847 | 87.1101 | -2,07364697405992+9,41615016429013i | 19.6831 | 102.4196 | 10.5847 | 87.1101 | 0 | 0
[8 empty] | 81 | 645.6542 | 13,7404580152672 | 1+4,38130637862002i | 4.494 | 1.3464 | 1+0,121702954961667i | 1.0074 | 0.12111 | 1-0,0253547822836807i | 1.0003 | -0.025349 | 0,999973320359458+0,0439947408012405i | 1.0009 | 0.043968 | 0,839392222110624-2,96152289591083i | 9.7659 | -74.1755 | 21,0353732052265 | 1+2,19065318931001i | 2.4081 | 1.1426 | 1+0,121702954961667i | 1.0074 | 0.12111 | 1-0,00828083721791686i | 1 | -0.0082806 | 4,53239796601913-7,54303548301508i | 18.8897 | -58.9995 | -1,05811623246493 | 1+0,119950432410219i | 1.0072 | 0.11938 | 1+0,119950432410219i | 1.0072 | 0.11938 | 1-0,212208867805439i | 1.0223 | -0.20911 | -1,01655604831211+0,3464779852622i | 0.61992 | 161.1791 | 0,172813245990363+3,3013849380146i | 10.3858 | 87.0035 | -1,9939408287979+9,23829445856464i | 19.5096 | 102.1796 | 10.3858 | 87.0035 | 0 | 0
[8 empty] | 82 | 660.6934 | 13,7404580152672 | 1+4,48336011427684i | 4.5935 | 1.3513 | 1+0,124537780952135i | 1.0077 | 0.1239 | 1-0,0259453710316947i | 1.0003 | -0.02594 | 0,999972062986737+0,0450195099591176i | 1.001 | 0.04499 | 0,810543809672435-2,90132416074923i | 9.5783 | -74.3912 | 21,0353732052265 | 1+2,24168005713842i | 2.4546 | 1.1512 | 1+0,124537780952135i | 1.0077 | 0.1239 | 1-0,00847372269531198i | 1 | -0.0084735 | 4,40331173404522-7,42936531842733i | 18.7265 | -59.3452 | -1,05811623246493 | 1+0,122744436906424i | 1.0075 | 0.12213 | 1+0,122744436906424i | 1.0075 | 0.12213 | 1-0,207378404236366i | 1.0213 | -0.20448 | -1,01587696249656+0,344123701513022i | 0.60859 | 161.2864 | 0,175001626145764+3,22631571166275i | 10.1869 | 86.8952 | -1,91660225603763+9,06260500579661i | 19.3351 | 101.9412 | 10.1869 | 86.8952 | 0 | 0
[8 empty] | 83 | 676.083 | 13,7404580152672 | 1+4,58779098681053i | 4.6955 | 1.3562 | 1+0,127438638522515i | 1.0081 | 0.12676 | 1-0,0265497163588573i | 1.0004 | -0.026543 | 0,999970746355865+0,0460681490570787i | 1.001 | 0.046037 | 0,78287014316492-2,84211119297977i | 9.3904 | -74.5996 | 21,0353732052265 | 1+2,29389549340527i | 2.5024 | 1.1597 | 1+0,127438638522515i | 1.0081 | 0.12676 | 1-0,00867110105264314i | 1 | -0.0086709 | 4,27813601557913-7,31527745096725i | 18.5622 | -59.68 | -1,05811623246493 | 1+0,125603522127791i | 1.0079 | 0.12495 | 1+0,125603522127791i | 1.0079 | 0.12495 | 1-0,202657895442197i | 1.0203 | -0.19995 | -1,01516684411342+0,341944139972568i | 0.59749 | 161.3847 | 0,177099455002524+3,15291490821143i | 9.9879 | 86.7851 | -1,84160558099171+8,88911066424536i | 19.1597 | 101.7047 | 9.9879 | 86.7851 | 0 | 0
[8 empty] | 84 | 691.831 | 13,7404580152672 | 1+4,69465436685202i | 4.8 | 1.3609 | 1+0,13040706574589i | 1.0085 | 0.12968 | 1-0,0271681386970603i | 1.0004 | -0.027161 | 0,999969367674091+0,0471412140974538i | 1.0011 | 0.047108 | 0,756328087068069-2,78388614227877i | 9.2023 | -74.8007 | 21,0353732052265 | 1+2,34732718342601i | 2.5515 | 1.1681 | 1+0,13040706574589i | 1.0085 | 0.12968 | 1-0,00887307694252799i | 1 | -0.0088728 | 4,15682250686441-7,20090965544134i | 18.3968 | -60.0037 | -1,05811623246493 | 1+0,128529203999149i | 1.0082 | 0.12783 | 1+0,128529203999149i | 1.0082 | 0.12783 | 1-0,198044838546686i | 1.0194 | -0.19551 | -1,01442432216217+0,339937609067025i | 0.58659 | 161.4738 | 0,179109992064832+3,08114617444596i | 9.7889 | 86.6731 | -1,768921842496+8,71783820047159i | 18.9834 | 101.4701 | 9.7889 | 86.6731 | 0 | 0
[8 empty] | 85 | 707.9458 | 13,7404580152672 | 1+4,80400691477992i | 4.907 | 1.3656 | 1+0,133444636521665i | 1.0089 | 0.13266 | 1-0,0278009659420134i | 1.0004 | -0.027794 | 0,999967924017048+0,0482392740335313i | 1.0011 | 0.048203 | 0,730875656096596-2,72664977738102i | 9.0139 | -74.9947 | 21,0353732052265 | 1+2,40200345738996i | 2.6018 | 1.1763 | 1+0,133444636521665i | 1.0089 | 0.13266 | 1-0,00907975745525685i | 1 | -0.0090795 | 4,03931790305795-7,0863939238576i | 18.2304 | -60.3164 | -1,05811623246493 | 1+0,131523033755753i | 1.0086 | 0.13077 | 1+0,131523033755753i | 1.0086 | 0.13077 | 1-0,193536787646005i | 1.0186 | -0.19117 | -1,01364796953498+0,338102472700956i | 0.57588 | 161.5539 | 0,181036407137173+3,01097387703847i | 9.5898 | 86.5592 | -1,6985190825517+8,54881218329241i | 18.8063 | 101.2375 | 9.5898 | 86.5592 | 0 | 0
[8 empty] | 86 | 724.436 | 13,7404580152672 | 1+4,91590661076258i | 5.0166 | 1.3701 | 1+0,136552961410072i | 1.0093 | 0.13571 | 1-0,0284485336270982i | 1.0004 | -0.028441 | 0,999966412322544+0,0493629110712235i | 1.0012 | 0.049325 | 0,706472021835551-2,67040158049003i | 8.8253 | -75.1815 | 21,0353732052265 | 1+2,45795330538129i | 2.6536 | 1.1844 | 1+0,136552961410072i | 1.0093 | 0.13571 | 1-0,00929125217557326i | 1 | -0.009291 | 3,92556437184846-6,97185637478924i | 18.0629 | -60.6179 | -1,05811623246493 | 1+0,134586598765767i | 1.009 | 0.13378 | 1+0,134586598765767i | 1.009 | 0.13378 | 1-0,189131352511897i | 1.0177 | -0.18692 | -1,01283630114653+0,336437147038697i | 0.56534 | 161.6249 | 0,182881779728263+2,94236309084838i | 9.3907 | 86.4434 | -1,63036262999795+8,38205490054784i | 18.6283 | 101.007 | 9.3907 | 86.4434 | 0 | 0
[8 empty] | 87 | 741.3102 | 13,7404580152672 | 1+5,03041278549997i | 5.1288 | 1.3746 | 1+0,139733688486111i | 1.0097 | 0.13883 | 1-0,029111185101273i | 1.0004 | -0.029103 | 0,999964829384073+0,050512720977761i | 1.0012 | 0.050472 | 0,683077515089888-2,61513983783743i | 8.6365 | -75.3613 | 21,0353732052265 | 1+2,51520639274999i | 2.7067 | 1.1924 | 1+0,139733688486111i | 1.0097 | 0.13883 | 1-0,00950767324077742i | 1 | -0.0095074 | 3,81550001489888-6,85741719729624i | 17.8946 | -60.9082 | -1,05811623246493 | 1+0,13772152337191i | 1.0094 | 0.13686 | 1+0,13772152337191i | 1.0094 | 0.13686 | 1-0,18482619732434i | 1.0169 | -0.18276 | -1,01198777204389+0,33494009717328i | 0.55495 | 161.6869 | 0,184649098777892+2,87527958735741i | 9.1915 | 86.3255 | -1,56441537689082+8,21758629722216i | 18.4495 | 100.7787 | 9.1915 | 86.3255 | 0 | 0
[8 empty] | 88 | 758.5776 | 13,7404580152672 | 1+5,14758615168163i | 5.2438 | 1.3789 | 1+0,142988504213379i | 1.0102 | 0.14203 | 1-0,0297892717111206i | 1.0004 | -0.02978 | 0,99996317184401+0,0516893133975759i | 1.0013 | 0.051645 | 0,660653624355941-2,56086172637653i | 8.4476 | -75.5342 | 21,0353732052265 | 1+2,57379307584082i | 2.7612 | 1.2002 | 1+0,142988504213379i | 1.0102 | 0.14203 | 1-0,00972913540018278i | 1 | -0.0097288 | 3,70905931506489-6,74319062691841i | 17.7253 | -61.1872 | -1,05811623246493 | 1+0,140929469752706i | 1.0099 | 0.14001 | 1+0,140929469752706i | 1.0099 | 0.14001 | 1-0,180619039433068i | 1.0162 | -0.17869 | -1,01110077550093+0,333609833674249i | 0.54468 | 161.7398 | 0,186341262675432+2,80968982322764i | 8.9922 | 86.2056 | -1,50063804636105+8,05542393341453i | 18.2699 | 100.5526 | 8.9922 | 86.2056 | 0 | 0
[8 empty] | 89 | 776.2471 | 13,7404580152672 | 1+5,26748883617727i | 5.3616 | 1.3832 | 1+0,146319134338258i | 1.0106 | 0.14529 | 1-0,030483152987137i | 1.0005 | -0.030474 | 0,999961436186491+0,0528933121755431i | 1.0014 | 0.052846 | 0,639162990799666-2,50756339661886i | 8.2584 | -75.7001 | 21,0353732052265 | 1+2,63374441808864i | 2.8172 | 1.2079 | 1+0,146319134338258i | 1.0106 | 0.14529 | 1-0,00995575607595765i | 1 | -0.0099554 | 3,60617356765915-6,62928495120813i | 17.5551 | -61.4549 | -1,05811623246493 | 1+0,144212138803787i | 1.0103 | 0.14322 | 1+0,144212138803787i | 1.0103 | 0.14322 | 1-0,17650764814728i | 1.0155 | -0.17471 | -1,01017364110282+0,332444909005491i | 0.53451 | 161.7838 | 0,18796107954019+2,7455609289747i | 8.7929 | 86.0836 | -1,43898945091513+7,8955829606285i | 18.0896 | 100.3289 | 8.7929 | 86.0836 | 0 | 0
[8 empty] | 90 | 794.3282 | 13,7404580152672 | 1+5,39018441297731i | 5.4822 | 1.3874 | 1+0,149727344804925i | 1.0111 | 0.14862 | 1-0,0311931968343594i | 1.0005 | -0.031183 | 0,999959618729953+0,0541253556877516i | 1.0014 | 0.054075 | 0,61856940010325-2,4552400516422i | 8.0691 | -75.8593 | 21,0353732052265 | 1+2,69509220648866i | 2.8746 | 1.2155 | 1+0,149727344804925i | 1.0111 | 0.14862 | 1-0,010187655425384i | 1.0001 | -0.010187 | 3,50677129433536-6,51580254226134i | 17.3841 | -61.7111 | -1,05811623246493 | 1+0,147571271039734i | 1.0108 | 0.14651 | 1+0,147571271039734i | 1.0108 | 0.14651 | 1-0,172489843552894i | 1.0148 | -0.17081 | -1,00920463282648+0,331443913804045i | 0.52443 | 161.8187 | 0,18951126773584+2,68286069774808i | 8.5936 | 85.9595 | -1,37942674032471+7,73807611484289i | 17.9085 | 100.1076 | 8.5936 | 85.9595 | 0 | 0
[8 empty] | 91 | 812.8305 | 13,7404580152672 | 1+5,51573793690063i | 5.6057 | 1.3914 | 1+0,153214942691684i | 1.0117 | 0.15203 | 1-0,0319197797274342i | 1.0005 | -0.031909 | 0,999957715619328+0,0553860971799794i | 1.0015 | 0.055332 | 0,598837771519175-2,40388602231752i | 7.8798 | -76.0116 | 21,0353732052265 | 1+2,75786896845032i | 2.9336 | 1.2229 | 1+0,153214942691684i | 1.0117 | 0.15203 | 1-0,0104249564045665i | 1.0001 | -0.010425 | 3,41077863845212-6,40283991372165i | 17.2123 | -61.9559 | -1,05811623246493 | 1+0,151008647516924i | 1.0113 | 0.14988 | 1+0,151008647516924i | 1.0113 | 0.14988 | 1-0,168563495356732i | 1.0141 | -0.16699 | -1,0081919471239+0,33060547301062i | 0.51442 | 161.8447 | 0,190994456592647+2,62155757421395i | 8.3942 | 85.8331 | -1,32190563842242+7,58291372483764i | 17.7267 | 99.8888 | 8.3942 | 85.8331 | 0 | 0
[8 empty] | 92 | 831.7638 | 13,7404580152672 | 1+5,64421597808752i | 5.7321 | 1.3954 | 1+0,156783777169098i | 1.0122 | 0.15552 | 1-0,0326632869102287i | 1.0005 | -0.032652 | 0,999955722817861+0,0566762051140538i | 1.0016 | 0.056618 | 0,579934144448197-2,35349483881632i | 7.6903 | -76.1573 | 21,0353732052265 | 1+2,82210798904376i | 2.994 | 1.2303 | 1+0,156783777169098i | 1.0122 | 0.15552 | 1-0,0106677848336252i | 1.0001 | -0.010667 | 3,31811974104446-6,2904877997767i | 17.0398 | -62.1892 | -1,05811623246493 | 1+0,154526090777863i | 1.0119 | 0.15331 | 1+0,154526090777863i | 1.0119 | 0.15331 | 1-0,164726521757011i | 1.0135 | -0.16326 | -1,0071337110158+0,329928241842455i | 0.50446 | 161.8617 | 0,192413187313075+2,56162064353581i | 8.1947 | 85.7044 | -1,26638066828115+7,43010373427426i | 17.5443 | 99.6725 | 8.1947 | 85.7044 | 0 | 0
[8 empty] | 93 | 851.138 | 13,7404580152672 | 1+5,77568665729603i | 5.8616 | 1.3994 | 1+0,160435740480445i | 1.0128 | 0.15908 | 1-0,0334241126000928i | 1.0006 | -0.033412 | 0,999953636098555+0,057996363522278i | 1.0016 | 0.057934 | 0,561825662836131-2,3040592984736i | 7.5007 | -76.2963 | 21,0353732052265 | 1+2,88784332864802i | 3.0561 | 1.2374 | 1+0,160435740480445i | 1.0128 | 0.15908 | 1-0,0109162694634076i | 1.0001 | -0.010916 | 3,22871709677764-6,17883125372969i | 16.8666 | -62.4109 | -1,05811623246493 | 1+0,158125465817527i | 1.0124 | 0.15683 | 1+0,158125465817527i | 1.0124 | 0.15683 | 1-0,160976888339538i | 1.0129 | -0.15961 | -1,00602798020421+0,329410901599017i | 0.49452 | 161.8696 | 0,193769914037863+2,50301962045044i | 7.9952 | 85.5733 | -1,21280536540273+7,27965173607001i | 17.3611 | 99.4587 | 7.9952 | 85.5733 | 0 | 0
[8 empty] | 94 | 870.9636 | 13,7404580152672 | 1+5,91021968202046i | 5.9942 | 1.4032 | 1+0,164172768945013i | 1.0134 | 0.16272 | 1-0,0342026601968777i | 1.0006 | -0.034189 | 0,999951451035198+0,0593472723701141i | 1.0017 | 0.059281 | 0,544480557663164-2,25557153009229i | 7.3111 | -76.4288 | 21,0353732052265 | 1+2,95510984101024i | 3.1197 | 1.2445 | 1+0,164172768945013i | 1.0134 | 0.16272 | 1-0,0111705420437534i | 1.0001 | -0.01117 | 3,14249188948471-6,0679497638124i | 16.6927 | -62.6211 | -1,05811623246493 | 1+0,161808681072205i | 1.013 | 0.16042 | 1+0,161808681072205i | 1.013 | 0.16042 | 1-0,157312606999044i | 1.0123 | -0.15603 | -1,00487273721333+0,329052155290971i | 0.48459 | 161.8686 | 0,195067005051397+2,44572483843739i | 7.7957 | 85.4398 | -1,16113247867738+7,13156101765448i | 17.1773 | 99.2475 | 7.7957 | 85.4398 | 0 | 0
[8 empty] | 95 | 891.2509 | 13,7404580152672 | 1+6,04788638345134i | 6.13 | 1.4069 | 1+0,16799684398476i | 1.014 | 0.16644 | 1-0,0349993424968249i | 1.0006 | -0.034985 | 0,999949162992978+0,060729647927315i | 1.0018 | 0.060658 | 0,527868127778957-2,20802305478353i | 7.1215 | -76.5548 | 21,0353732052265 | 1+3,02394319172567i | 3.185 | 1.2514 | 1+0,16799684398476i | 1.014 | 0.16644 | 1-0,0114307373933504i | 1.0001 | -0.01143 | 3,05936430709302-5,9579173840029i | 16.5183 | -62.8197 | -1,05811623246493 | 1+0,165577689431379i | 1.0136 | 0.16409 | 1+0,165577689431379i | 1.0136 | 0.16409 | 1-0,153731734885059i | 1.0117 | -0.15254 | -1,00366588956904+0,328850723082807i | 0.47465 | 161.8586 | 0,196306744106662+2,38970723898074i | 7.5961 | 85.3039 | -1,11131415899731+6,98583261575539i | 16.9929 | 99.0389 | 7.5961 | 85.3039 | 0 | 0
[8 empty] | 96 | 912.0108 | 13,7404580152672 | 1+6,18875975429594i | 6.269 | 1.4106 | 1+0,171909993174887i | 1.0147 | 0.17025 | 1-0,0358145819114348i | 1.0006 | -0.035799 | 0,999946767118649+0,0621442231476988i | 1.0019 | 0.062068 | 0,511958719317578-2,16140484344501i | 6.9318 | -76.6743 | 21,0353732052265 | 1+3,09437987714797i | 3.252 | 1.2582 | 1+0,171909993174887i | 1.0147 | 0.17025 | 1-0,011696993471217i | 1.0001 | -0.011696 | 2,97925383592966-5,84880287772111i | 16.3432 | -63.0067 | -1,05811623246493 | 1+0,169434489273169i | 1.0143 | 0.16784 | 1+0,169434489273169i | 1.0143 | 0.16784 | 1-0,150232373371791i | 1.0112 | -0.14912 | -1,00240526802862+0,328805337539587i | 0.46468 | 161.8397 | 0,197491331851509+2,3349383609234i | 7.3965 | 85.1654 | -1,06330213551877+6,84246537942755i | 16.8079 | 98.833 | 7.3965 | 85.1654 | 0 | 0
[8 empty] | 97 | 933.2543 | 13,7404580152672 | 1+6,33291448748019i | 6.4114 | 1.4142 | 1+0,175914291318894i | 1.0154 | 0.17413 | 1-0,0366488106914363i | 1.0007 | -0.036632 | 0,999944258330243+0,0635917480577716i | 1.002 | 0.06351 | 0,496723703907312-2,11570737098443i | 6.7421 | -76.7874 | 21,0353732052265 | 1+3,1664572437401i | 3.3206 | 1.2649 | 1+0,175914291318894i | 1.0154 | 0.17413 | 1-0,0119694514498501i | 1.0001 | -0.011969 | 2,90207953455742-5,74066987239281i | 16.1676 | -63.182 | -1,05811623246493 | 1+0,173381125523902i | 1.0149 | 0.17167 | 1+0,173381125523902i | 1.0149 | 0.17167 | 1-0,146812667051445i | 1.0107 | -0.14577 | -1,00108862487322+0,328914738668297i | 0.45465 | 161.8117 | 0,19862288733943+2,28139032991396i | 7.1968 | 85.0242 | -1,01704787966376+6,70145604010841i | 16.6223 | 98.6297 | 7.1968 | 85.0242 | 0 | 0
[8 empty] | 98 | 954.9926 | 13,7404580152672 | 1+6,48042701575176i | 6.5571 | 1.4177 | 1+0,18001186154866i | 1.0161 | 0.1781 | 1-0,0375024711559708i | 1.0007 | -0.037485 | 0,999941631306281+0,065072990154401i | 1.0021 | 0.064985 | 0,482135455872964-2,07092066740032i | 6.5525 | -76.8943 | 21,0353732052265 | 1+3,24021350787588i | 3.391 | 1.2714 | 1+0,18001186154866i | 1.0161 | 0.1781 | 1-0,0122482557900763i | 1.0001 | -0.012248 | 2,82776028743573-5,63357702299796i | 15.9916 | -63.3457 | -1,05811623246493 | 1+0,177419690742359i | 1.0156 | 0.17559 | 1+0,177419690742359i | 1.0156 | 0.17559 | 1-0,143470802750465i | 1.0102 | -0.1425 | -0,999713632276983+0,329177668744544i | 0.44456 | 161.7747 | 0,199703449609453+2,2290358479476i | 6.9971 | 84.8804 | -0,972502757037682+6,56279928755994i | 16.4361 | 98.429 | 6.9971 | 84.8804 | 0 | 0
[8 empty] | 99 | 977.2372 | 13,7404580152672 | 1+6,63137555220565i | 6.7064 | 1.4211 | 1+0,184204876450157i | 1.0168 | 0.18216 | 1-0,0383760159271161i | 1.0007 | -0.038357 | 0,999938880474495+0,0665887348117531i | 1.0022 | 0.066495 | 0,468167328611274-2,02703436583442i | 6.3629 | -76.9949 | 21,0353732052265 | 1+3,31568777610283i | 3.4632 | 1.2779 | 1+0,184204876450157i | 1.0168 | 0.18216 | 1-0,0125335543176473i | 1.0001 | -0.012533 | 2,75621503882371-5,52757818284655i | 15.815 | -63.4978 | -1,05811623246493 | 1+0,181552326229275i | 1.0163 | 0.1796 | 1+0,181552326229275i | 1.0163 | 0.1796 | 1-0,140205008568163i | 1.0098 | -0.1393 | -0,998277880767847+0,329592866915491i | 0.43437 | 161.7288 | 0,200734979320784+2,17784818300194i | 6.7973 | 84.7339 | -0,929618167513488+6,42648785063214i | 16.2494 | 98.231 | 6.7973 | 84.7339 | 0 | 0
[8 empty] | 100 | 1000 | 13,7404580152672 | 1+6,78584013175396i | 6.8591 | 1.4245 | 1+0,188495559215388i | 1.0176 | 0.18631 | 1-0,0392699081698724i | 1.0008 | -0.03925 | 0,999936+0,0681397856977084i | 1.0023 | 0.068039 | 0,454793630304265-1,98403774771262i | 6.1734 | -77.0893 | 21,0353732052265 | 1+3,39292006587698i | 3.5372 | 1.2842 | 1+0,188495559215388i | 1.0176 | 0.18631 | 1-0,0128254983016186i | 1.0001 | -0.012825 | 2,68736300744709-5,42272257995671i | 15.6381 | -63.6382 | -1,05811623246493 | 1+0,185781223162686i | 1.0171 | 0.18369 | 1+0,185781223162686i | 1.0171 | 0.18369 | 1-0,137013552937238i | 1.0093 | -0.13617 | -0,996778877796581+0,330159063570363i | 0.42407 | 161.6738 | 0,201719360429332+2,12780115877006i | 6.5975 | 84.5844 | -0,888345673794785+6,2925125818638i | 16.0622 | 98.0356 | 6.5975 | 84.5844 | 0 | 0
[8 empty] | 1 | 1023.293 | 13,7404580152672 | 1+6,94390265356133i | 7.0155 | 1.4278 | 1+0,192886184821148i | 1.0184 | 0.19055 | 1-0,0401846218377392i | 1.0008 | -0.040163 | 0,999932983772925+0,0697269651999774i | 1.0024 | 0.069619 | 0,441989599120353-1,94191978509197i | 5.984 | -77.1777 | 21,0353732052265 | 1+3,47195132678067i | 3.6131 | 1.2904 | 1+0,192886184821148i | 1.0184 | 0.19055 | 1-0,0131242425345551i | 1.0001 | -0.013123 | 2,6211238825378-5,31905499753875i | 15.4608 | -63.7668 | -1,05811623246493 | 1+0,190108623759724i | 1.0179 | 0.18787 | 1+0,190108623759724i | 1.0179 | 0.18787 | 1-0,133894743705668i | 1.0089 | -0.1331 | -0,995214046431865+0,330874974470207i | 0.41365 | 161.6098 | 0,202658401894131+2,07886914449252i | 6.3976 | 84.4321 | -0,848637118823384+6,16086254501212i | 15.8745 | 97.8429 | 6.3976 | 84.4321 | 0 | 0
[8 empty] | 2 | 1047.1285 | 13,7404580152672 | 1+7,10564692446905i | 7.1757 | 1.431 | 1+0,197379081235251i | 1.0193 | 0.19487 | 1-0,0411206419240107i | 1.0008 | -0.041097 | 0,999929825395447+0,0713511148621409i | 1.0025 | 0.071235 | 0,429731378039022-1,90066918033134i | 5.7946 | -77.2599 | 21,0353732052265 | 1+3,55282346223453i | 3.6909 | 1.2964 | 1+0,197379081235251i | 1.0193 | 0.19487 | 1-0,0134299454146032i | 1.0001 | -0.013429 | 2,55741800192649-5,21661595721917i | 15.2832 | -63.8838 | -1,05811623246493 | 1+0,194536822465464i | 1.0187 | 0.19214 | 1+0,194536822465464i | 1.0187 | 0.19214 | 1-0,130846927239517i | 1.0085 | -0.13011 | -0,993580724200821+0,331739294629253i | 0.40307 | 161.5367 | 0,203553839402851+2,03102704489052i | 6.1977 | 84.2768 | -0,810444732438745+6,03152510468263i | 15.6863 | 97.6529 | 6.1977 | 84.2768 | 0 | 0
[8 empty] | 3 | 1071.5193 | 13,7404580152672 | 1+7,27115870343047i | 7.3396 | 1.4341 | 1+0,201976630650847i | 1.0202 | 0.1993 | 1-0,0420784647189263i | 1.0009 | -0.042054 | 0,999926518168224+0,0730130958298479i | 1.0026 | 0.072889 | 0,41799598942172-1,86027440320311i | 5.6055 | -77.3362 | 21,0353732052265 | 1+3,63557935171524i | 3.7706 | 1.3024 | 1+0,201976630650847i | 1.0202 | 0.1993 | 1-0,0137427690294765i | 1.0001 | -0.013742 | 2,49616651292427-5,11544190376401i | 15.1053 | -63.9892 | -1,05811623246493 | 1+0,199068167169474i | 1.0196 | 0.1965 | 1+0,199068167169474i | 1.0196 | 0.1965 | 1-0,127868487546153i | 1.0081 | -0.12718 | -0,991876162095892+0,332750691940845i | 0.39232 | 161.4546 | 0,204407337106587+1,9842502902029i | 5.9978 | 84.1184 | -0,773721227730943+5,90448601730507i | 15.4976 | 97.4655 | 5.9978 | 84.1184 | 0 | 0
[8 empty] | 4 | 1096.4782 | 13,7404580152672 | 1+7,44052574698161i | 7.5074 | 1.4372 | 1+0,206681270749489i | 1.0211 | 0.20381 | 1-0,0430585980728103i | 1.0009 | -0.043032 | 0,999923055076185+0,0747137893074065i | 1.0027 | 0.074581 | 0,406761309439346-1,82072372556165i | 5.4164 | -77.4066 | 21,0353732052265 | 1+3,72026287349081i | 3.8523 | 1.3082 | 1+0,206681270749489i | 1.0211 | 0.20381 | 1-0,0140628792423963i | 1.0001 | -0.014062 | 2,43729151677322-5,01556539018338i | 14.9271 | -64.0828 | -1,05811623246493 | 1+0,203705060450697i | 1.0205 | 0.20096 | 1+0,203705060450697i | 1.0205 | 0.20096 | 1-0,124957845417425i | 1.0078 | -0.12431 | -0,990097523770604+0,333907800541797i | 0.38138 | 161.3635 | 0,205220489354972+1,93851482632937i | 5.7978 | 83.9569 | -0,738419887554572+5,77972952277503i | 15.3085 | 97.2807 | 5.7978 | 83.9569 | 0 | 0
[8 empty] | 5 | 1122.0185 | 13,7404580152672 | 1+7,61383785577081i | 7.6792 | 1.4402 | 1+0,211495495993634i | 1.0221 | 0.20842 | 1-0,0440615616653403i | 1.001 | -0.044033 | 0,999919428773645+0,0764540970250098i | 1.0028 | 0.076312 | 0,396006042455276-1,78200525368262i | 5.2275 | -77.471 | 21,0353732052265 | 1+3,80691892788541i | 3.9361 | 1.3139 | 1+0,211495495993634i | 1.0221 | 0.20842 | 1-0,0143904457800346i | 1.0001 | -0.014389 | 2,38071619747613-4,9170152622173i | 14.7487 | -64.1647 | -1,05811623246493 | 1+0,208449960851325i | 1.0215 | 0.20551 | 1+0,208449960851325i | 1.0215 | 0.20551 | 1-0,122113457592351i | 1.0074 | -0.12151 | -0,988241884948384+0,335209213910014i | 0.37023 | 161.2632 | 0,205994822423514+1,89379710508228i | 5.5978 | 83.7921 | -0,704494641689558+5,65723843615241i | 15.1189 | 97.0985 | 5.5978 | 83.7921 | 0 | 0
[8 empty] | 6 | 1148.1536 | 13,7404580152672 | 1+7,79118692217219i | 7.8551 | 1.4431 | 1+0,216421858949228i | 1.0232 | 0.21313 | 1-0,0450878872810891i | 1.001 | -0.045057 | 0,999915631568732+0,0782349417168454i | 1.003 | 0.078082 | 0,385709695452284-1,74410695838525i | 5.0388 | -77.5297 | 21,0353732052265 | 1+3,8955934610861i | 4.0219 | 1.3195 | 1+0,216421858949228i | 1.0232 | 0.21313 | 1-0,0147256423225056i | 1.0001 | -0.014725 | 2,32636493583528-4,81981684131458i | 14.5701 | -64.2349 | -1,05811623246493 | 1+0,213305384180359i | 1.0225 | 0.21016 | 1+0,213305384180359i | 1.0225 | 0.21016 | 1-0,119333815938854i | 1.0071 | -0.11877 | -0,986306233070306+0,336653477691428i | 0.35884 | 161.1538 | 0,206731796225976+1,85007407454998i | 5.3977 | 83.6241 | -0,671900135146272+5,53699423887415i | 14.929 | 96.9189 | 5.3977 | 83.6241 | 0 | 0
[8 empty] | 7 | 1174.8976 | 13,7404580152672 | 1+7,97266697900825i | 8.0351 | 1.446 | 1+0,221462971639118i | 1.0242 | 0.21795 | 1-0,0461381190914829i | 1.0011 | -0.046105 | 0,999911655407065+0,0800572676103411i | 1.0031 | 0.079894 | 0,375852552581839-1,70701670304675i | 4.8504 | -77.5827 | 21,0353732052265 | 1+3,98633348950413i | 4.1098 | 1.325 | 1+0,221462971639118i | 1.0242 | 0.21795 | 1-0,0150686465954528i | 1.0001 | -0.015068 | 2,27416340954102-4,72399210532395i | 14.3914 | -64.2935 | -1,05811623246493 | 1+0,218273904847515i | 1.0235 | 0.2149 | 1+0,218273904847515i | 1.0235 | 0.2149 | 1-0,116617446654138i | 1.0068 | -0.11609 | -0,984287467209392+0,33823908225362i | 0.3472 | 161.0353 | 0,20743280600517+1,80732316957397i | 5.1976 | 83.4526 | -0,640591788119287+5,41897716900439i | 14.7386 | 96.7418 | 5.1976 | 83.4526 | 0 | 0
[8 empty] | 8 | 1202.2644 | 13,7404580152672 | 1+8,15837424940733i | 8.2194 | 1.4488 | 1+0,226621506927982i | 1.0254 | 0.22286 | 1-0,0472128139433294i | 1.0011 | -0.047178 | 0,999907491854672+0,0819220409268071i | 1.0033 | 0.081747 | 0,366415649905228-1,67072226961531i | 4.6621 | -77.63 | 21,0353732052265 | 1+4,07918712470367i | 4.2 | 1.3304 | 1+0,226621506927982i | 1.0254 | 0.22286 | 1-0,0154196404642821i | 1.0001 | -0.015418 | 2,22403868015219-4,62955986621543i | 14.2126 | -64.3404 | -1,05811623246493 | 1+0,223358157228219i | 1.0246 | 0.21975 | 1+0,223358157228219i | 1.0246 | 0.21975 | 1-0,113962909483252i | 1.0065 | -0.11347 | -0,982182398280817+0,339964454965156i | 0.33528 | 160.9076 | 0,208099183996376+1,76552230234267i | 4.9974 | 83.2777 | -0,610525848094692+5,30316631010345i | 14.5479 | 96.5673 | 4.9974 | 83.2777 | 0 | 0
[8 empty] | 9 | 1230.2688 | 13,7404580152672 | 1+8,34840719782227i | 8.4081 | 1.4516 | 1+0,231900199939508i | 1.0265 | 0.22787 | 1-0,0483125416540641i | 1.0012 | -0.048275 | 0,9999031320801+0,0838302503937388i | 1.0034 | 0.083643 | 0,357380750387537-1,63521138272514i | 4.4741 | -77.6717 | 21,0353732052265 | 1+4,17420359891114i | 4.2923 | 1.3357 | 1+0,231900199939508i | 1.0265 | 0.22787 | 1-0,0157788100305887i | 1.0001 | -0.015778 | 2,17591926780513-4,5365359442459i | 14.0337 | -64.3756 | -1,05811623246493 | 1+0,228560837060379i | 1.0258 | 0.2247 | 1+0,228560837060379i | 1.0258 | 0.2247 | 1-0,111368796955452i | 1.0062 | -0.11091 | -0,979987749579147+0,341827952201382i | 0.32305 | 160.7708 | 0,208732201058136+1,72464985310418i | 4.7972 | 83.0991 | -0,581659434612716+5,18953967835581i | 14.3568 | 96.3952 | 4.7972 | 83.0991 | 0 | 0
[8 empty] | 10 | 1258.9254 | 13,7404580152672 | 1+8,54286658223774i | 8.6012 | 1.4543 | 1+0,237301849506604i | 1.0278 | 0.23299 | 1-0,0494378853138758i | 1.0012 | -0.049398 | 0,999898566835682+0,0857829077690539i | 1.0036 | 0.085582 | 0,348730319197841-1,60047173201325i | 4.2864 | -77.7078 | 21,0353732052265 | 1+4,27143329111887i | 4.3869 | 1.3408 | 1+0,237301849506604i | 1.0278 | 0.23299 | 1-0,0161463457308306i | 1.0001 | -0.016145 | 2,12973521447598-4,44493333806763i | 13.8548 | -64.3992 | -1,05811623246493 | 1+0,233884702873709i | 1.027 | 0.22975 | 1+0,233884702873709i | 1.027 | 0.22975 | 1-0,108833733637938i | 1.0059 | -0.10841 | -0,977700157675478+0,343827851079575i | 0.31051 | 160.6248 | 0,209333068265772+1,68468466100059i | 4.5969 | 82.9169 | -0,553950577180428+5,07807430764748i | 14.1654 | 96.2256 | 4.5969 | 82.9169 | 0 | 0
[8 empty] | 11 | 1288.2496 | 13,7404580152672 | 1+8,74185550759331i | 8.7989 | 1.4569 | 1+0,24282931965537i | 1.0291 | 0.23822 | 1-0,0505894415948687i | 1.0013 | -0.050546 | 0,999893786437924+0,087781048377539i | 1.0037 | 0.087566 | 0,340447499361902-1,5664909927347i | 4.099 | -77.7385 | 21,0353732052265 | 1+4,37092775379666i | 4.4839 | 1.3459 | 1+0,24282931965537i | 1.0291 | 0.23822 | 1-0,0165224424373013i | 1.0001 | -0.016521 | 2,0854181366039-4,35476239036144i | 13.676 | -64.4111 | -1,05811623246493 | 1+0,239332577452332i | 1.0282 | 0.23491 | 1+0,239332577452332i | 1.0282 | 0.23491 | 1-0,106356375406583i | 1.0056 | -0.10596 | -0,975316173709052+0,345962340928573i | 0.29762 | 160.4695 | 0,209902938463556+1,64560601502622i | 4.3966 | 82.731 | -0,527358246818825+4,96874633233379i | 13.9736 | 96.0584 | 4.3966 | 82.731 | 0 | 0
[8 empty] | 12 | 1318.2567 | 13,7404580152672 | 1+8,94547948045116i | 9.0012 | 1.4595 | 1+0,248485541123644i | 1.0304 | 0.24355 | 1-0,0517678210674257i | 1.0013 | -0.051722 | 0,99988878074696+0,0898257316597937i | 1.0039 | 0.089595 | 0,332516087807194-1,53325684476903i | 3.9119 | -77.7638 | 21,0353732052265 | 1+4,47273974022558i | 4.5832 | 1.3508 | 1+0,248485541123644i | 1.0304 | 0.24355 | 1-0,0169072995614525i | 1.0001 | -0.016906 | 2,04290126786112-4,26603094864888i | 13.4971 | -64.4113 | -1,05811623246493 | 1+0,244907349331463i | 1.0296 | 0.24018 | 1+0,244907349331463i | 1.0296 | 0.24018 | 1-0,103935408733262i | 1.0054 | -0.10356 | -0,972832265109592+0,348229514500655i | 0.28436 | 160.305 | 0,210442907771873+1,6073936451122i | 4.1963 | 82.5412 | -0,501842381715823+4,86153106748176i | 13.7815 | 95.8936 | 4.1963 | 82.5412 | 0 | 0
[8 empty] | 13 | 1348.9629 | 13,7404580152672 | 1+9,15384646493694i | 9.2083 | 1.462 | 1+0,254273512914915i | 1.0318 | 0.249 | 1-0,0529736485239406i | 1.0014 | -0.052924 | 0,999883539145049+0,0919180417339582i | 1.0041 | 0.091671 | 0,324920511834175-1,50075699010715i | 3.7252 | -77.7838 | 21,0353732052265 | 1+4,57692323246848i | 4.6849 | 1.3557 | 1+0,254273512914915i | 1.0318 | 0.249 | 1-0,0173011211596258i | 1.0001 | -0.017299 | 2,00211949283049-4,17874452100624i | 13.3184 | -64.4 | -1,05811623246493 | 1+0,25061197432894i | 1.0309 | 0.24555 | 1+0,25061197432894i | 1.0309 | 0.24555 | 1-0,1015695499894i | 1.0051 | -0.10122 | -0,970244817788172+0,350627358936258i | 0.2707 | 160.1311 | 0,210954017046209+1,57002771333947i | 3.9959 | 82.3474 | -0,47736390744169+4,75640308641298i | 13.5891 | 95.7311 | 3.9959 | 82.3474 | 0 | 0
[8 empty] | 14 | 1380.3843 | 13,7404580152672 | 1+9,36706693998393i | 9.4203 | 1.4644 | 1+0,260196303888443i | 1.0333 | 0.25455 | 1-0,0542075633100922i | 1.0015 | -0.054155 | 0,99987805051405+0,0940590879705294i | 1.0043 | 0.093795 | 0,317645806042397-1,4689791689041i | 3.5388 | -77.7985 | 21,0353732052265 | 1+4,68353346999197i | 4.7891 | 1.3604 | 1+0,260196303888443i | 1.0333 | 0.25455 | 1-0,0177041160412454i | 1.0002 | -0.017702 | 1,96300937232296-4,09290642646485i | 13.1398 | -64.377 | -1,05811623246493 | 1+0,256449477112449i | 1.0324 | 0.25104 | 1+0,256449477112449i | 1.0324 | 0.25104 | 1-0,0992575447653732i | 1.0049 | -0.098933 | -0,967550138835884+0,353153746495396i | 0.25663 | 159.948 | 0,211437253285219+1,53348880528261i | 3.7954 | 82.1496 | -0,453884752166077+4,65333629540978i | 13.3964 | 95.571 | 3.7954 | 82.1496 | 0 | 0
[8 empty] | 15 | 1412.5375 | 13,7404580152672 | 1+9,58525395791028i | 9.6373 | 1.4668 | 1+0,266257054386397i | 1.0348 | 0.26022 | 1-0,0554702196638326i | 1.0015 | -0.055413 | 0,999872303211842+0,0962500055805617i | 1.0045 | 0.095967 | 0,310677589735106-1,43791117417977i | 3.3528 | -77.808 | 21,0353732052265 | 1+4,79262697895514i | 4.8958 | 1.3651 | 1+0,266257054386397i | 1.0348 | 0.26022 | 1-0,0181164978795317i | 1.0002 | -0.018115 | 1,92550916103724-4,00851793993784i | 12.9613 | -64.3425 | -1,05811623246493 | 1+0,262422952803233i | 1.0339 | 0.25664 | 1+0,262422952803233i | 1.0339 | 0.25664 | 1-0,0969981672054103i | 1.0047 | -0.096696 | -0,964744459770903+0,355806425073032i | 0.24211 | 159.7556 | 0,211893550985549+1,49775792148656i | 3.5949 | 81.9476 | -0,431367857298399+4,55230400548134i | 13.2034 | 95.4131 | 3.5949 | 81.9476 | 0 | 0
[8 empty] | 16 | 1445.4398 | 13,7404580152672 | 1+9,80852320436096i | 9.8594 | 1.4692 | 1+0,272458977898916i | 1.0365 | 0.266 | 1-0,0567622870622741i | 1.0016 | -0.056701 | 0,999866285047625+0,0984919562175723i | 1.0047 | 0.098188 | 0,304002044821658-1,40754086524521i | 3.1672 | -77.8124 | 21,0353732052265 | 1+4,90426160218048i | 5.0052 | 1.3696 | 1+0,272458977898916i | 1.0365 | 0.266 | 1-0,0185384853247939i | 1.0002 | -0.018536 | 1,88955881823162-3,92557843156328i | 12.7831 | -64.2964 | -1,05811623246493 | 1+0,268535568617171i | 1.0354 | 0.26235 | 1+0,268535568617171i | 1.0354 | 0.26235 | 1-0,0947902193576221i | 1.0045 | -0.094508 | -0,961823940375664+0,358583008519598i | 0.22712 | 159.5538 | 0,212323793441279+1,46281646907818i | 3.3943 | 81.7413 | -0,409777183953514+4,45327900111614i | 13.0102 | 95.2574 | 3.3943 | 81.7413 | 0 | 0
[8 empty] | 17 | 1479.1084 | 13,7404580152672 | 1+10,0369930596457i | 10.0867 | 1.4715 | 1+0,278805362767937i | 1.0381 | 0.2719 | 1-0,0580844505766536i | 1.0017 | -0.058019 | 0,999859983256067+0,100786128593465i | 1.0049 | 0.10046 | 0,297605894233023-1,3778561799294i | 2.9821 | -77.8118 | 21,0353732052265 | 1+5,01849652982287i | 5.1172 | 1.3741 | 1+0,278805362767937i | 1.0381 | 0.2719 | 1-0,0189703021203612i | 1.0002 | -0.018968 | 1,85510001204525-3,84408550039901i | 12.6051 | -64.2387 | -1,05811623246493 | 1+0,274790565544079i | 1.0371 | 0.26817 | 1+0,274790565544079i | 1.0371 | 0.26817 | 1-0,0926325305388344i | 1.0043 | -0.092369 | -0,958784673166755+0,361480966791931i | 0.21163 | 159.3426 | 0,212728813986407+1,42864625351473i | 3.1937 | 81.5307 | -0,38907771562537+4,35623360597497i | 12.8167 | 95.1038 | 3.1937 | 81.5307 | 0 | 0
[8 empty] | 18 | 1513.5612 | 13,7404580152672 | 1+10,270784661506i | 10.3194 | 1.4737 | 1+0,285299573930724i | 1.0399 | 0.27792 | 1-0,0594374112355674i | 1.0018 | -0.059368 | 0,999853384470223+0,103133739108799i | 1.0052 | 0.10279 | 0,29147638086214-1,34884514567703i | 2.7974 | -77.8063 | 21,0353732052265 | 1+5,13539233075303i | 5.2318 | 1.3785 | 1+0,285299573930724i | 1.0399 | 0.27792 | 1-0,0194121772212144i | 1.0002 | -0.01941 | 1,82207611807181-3,76403510244359i | 12.4274 | -64.1695 | -1,05811623246493 | 1+0,281191260066121i | 1.0388 | 0.27411 | 1+0,281191260066121i | 1.0388 | 0.27411 | 1-0,0905239567138748i | 1.0041 | -0.090278 | -0,955622688540786+0,364497615964462i | 0.19562 | 159.1219 | 0,213109397178899+1,39522947047127i | 2.9931 | 81.3157 | -0,369235457430503+4,26113974550199i | 12.623 | 94.9524 | 2.9931 | 81.3157 | 0 | 0
[8 empty] | 19 | 1548.8166 | 13,7404580152672 | 1+10,5100219693438i | 10.5575 | 1.4759 | 1+0,291945054703994i | 1.0417 | 0.28405 | 1-0,0608218863966654i | 1.0018 | -0.060747 | 0,999846474693183+0,105536032497746i | 1.0054 | 0.10516 | 0,285601247037605-1,32049588958461i | 2.6133 | -77.7959 | 21,0353732052265 | 1+5,2550109846719i | 5.3493 | 1.3828 | 1+0,291945054703994i | 1.0417 | 0.28405 | 1-0,0198643449153807i | 1.0002 | -0.019862 | 1,79043221275527-3,68542167299298i | 12.25 | -64.0888 | -1,05811623246493 | 1+0,287741045916257i | 1.0406 | 0.28017 | 1+0,287741045916257i | 1.0406 | 0.28017 | 1-0,0884633798889911i | 1.0039 | -0.088234 | -0,952333960639769+0,367630108135312i | 0.17906 | 158.8919 | 0,213466279925246+1,36254869786866i | 2.7923 | 81.096 | -0,35021743226362+4,16796900645321i | 12.429 | 94.803 | 2.7923 | 81.096 | 0 | 0
[8 empty] | 20 | 1584.8932 | 13,7404580152672 | 1+10,7548318299463i | 10.8012 | 1.4781 | 1+0,298745328609619i | 1.0437 | 0.29031 | 1-0,0622386101270039i | 1.0019 | -0.062158 | 0,999839239268383+0,107994282488057i | 1.0057 | 0.10759 | 0,27996871453647-1,29279664743875i | 2.4296 | -77.7807 | 21,0353732052265 | 1+5,37741591497315i | 5.4696 | 1.3869 | 1+0,298745328609619i | 1.0437 | 0.29031 | 1-0,020327044948157i | 1.0002 | -0.020324 | 1,76011506214282-3,60823824337331i | 12.0729 | -63.9967 | -1,05811623246493 | 1+0,294443395877641i | 1.0424 | 0.28635 | 1+0,294443395877641i | 1.0424 | 0.28635 | 1-0,0864497075190757i | 1.0037 | -0.086235 | -0,948914413979483+0,37087542126714i | 0.16192 | 158.6524 | 0,213800152544629+1,33058688804431i | 2.5916 | 80.8717 | -0,331991674186434+4,0766926933598i | 12.2349 | 94.6557 | 2.5916 | 80.8717 | 0 | 0
[8 empty] | 21 | 1621.8101 | 13,7404580152672 | 1+11,005344044742i | 11.0507 | 1.4802 | 1+0,305704001242833i | 1.0457 | 0.29668 | 1-0,0636883335922569i | 1.002 | -0.063602 | 0,999831662848519+0,110509792476417i | 1.0059 | 0.11008 | 0,274567465139147-1,26573577181689i | 2.2466 | -77.7608 | 21,0353732052265 | 1+5,502672022371i | 5.5928 | 1.391 | 1+0,305704001242833i | 1.0457 | 0.29668 | 1-0,0208005226492249i | 1.0002 | -0.020798 | 1,73107310649701-3,53247655211615i | 11.8963 | -63.8931 | -1,05811623246493 | 1+0,301301863624936i | 1.0444 | 0.29265 | 1+0,301301863624936i | 1.0444 | 0.29265 | 1-0,0844818719283845i | 1.0036 | -0.084282 | -0,945359930883788+0,374230349008073i | 0.14417 | 158.4034 | 0,214111659772157+1,29932736006724i | 2.3907 | 80.6425 | -0,314527219351536+3,98728188195999i | 12.0405 | 94.5103 | 2.3907 | 80.6425 | 0 | 0
[8 empty] | 22 | 1659.5869 | 13,7404580152672 | 1+11,2616914386232i | 11.306 | 1.4822 | 1+0,312824762183979i | 1.0478 | 0.30318 | 1-0,0651718254549956i | 1.0021 | -0.06508 | 0,999823729362986+0,113083896219518i | 1.0062 | 0.11263 | 0,269386621727441-1,23930173930756i | 2.064 | -77.7364 | 21,0353732052265 | 1+5,63084571931163i | 5.719 | 1.395 | 1+0,312824762183979i | 1.0478 | 0.30318 | 1-0,021285029062729i | 1.0002 | -0.021282 | 1,70325644123603-3,45812715066621i | 11.7201 | -63.778 | -1,05811623246493 | 1+0,30832008560853i | 1.0465 | 0.29907 | 1+0,30832008560853i | 1.0465 | 0.29907 | 1-0,0825588297444389i | 1.0034 | -0.082372 | -0,941666359766828+0,37769149054388i | 0.12578 | 158.1448 | 0,214401401700733+1,26875379219927i | 2.1898 | 80.4084 | -0,297794094742753+3,89970746964758i | 11.8459 | 94.3668 | 2.1898 | 80.4084 | 0 | 0
[8 empty] | 23 | 1698.2437 | 13,7404580152672 | 1+11,5240099303713i | 11.5673 | 1.4842 | 1+0,320111386954758i | 1.05 | 0.3098 | 1-0,0666898722822413i | 1.0022 | -0.066591 | 0,9998154219838+0,115717958541236i | 1.0065 | 0.11523 | 0,264415729924586-1,21348315690421i | 1.8821 | -77.7075 | 21,0353732052265 | 1+5,76200496518565i | 5.8481 | 1.399 | 1+0,320111386954758i | 1.05 | 0.3098 | 1-0,0217808210803827i | 1.0002 | -0.021777 | 1,67661679463908-3,38517950373015i | 11.5444 | -63.6516 | -1,05811623246493 | 1+0,31550178298261i | 1.0486 | 0.30562 | 1+0,31550178298261i | 1.0486 | 0.30562 | 1-0,0806795613448197i | 1.0032 | -0.080505 | -0,937829524303537+0,381255240538603i | 0.10673 | 157.8768 | 0,214669934661511+1,23885021450442i | 1.9889 | 80.1693 | -0,281763304994702+3,81394022299651i | 11.6511 | 94.2252 | 1.9889 | 80.1693 | 0 | 0
[8 empty] | 24 | 1737.8008 | 13,7404580152672 | 1+11,7924386047228i | 11.8348 | 1.4862 | 1+0,327567739020078i | 1.0523 | 0.31655 | 1-0,0682432789625163i | 1.0023 | -0.068138 | 0,999806723089894+0,118413376056283i | 1.0068 | 0.11789 | 0,25964474027453-1,18826876762318i | 1.7009 | -77.6742 | 21,0353732052265 | 1+5,89621930236141i | 5.9804 | 1.4028 | 1+0,327567739020078i | 1.0523 | 0.31655 | 1-0,0222881615776766i | 1.0002 | -0.022284 | 1,65110750272249-3,31362208439131i | 11.3692 | -63.5139 | -1,05811623246493 | 1+0,322850763578189i | 1.0508 | 0.31229 | 1+0,322850763578189i | 1.0508 | 0.31229 | 1-0,0788430703165452i | 1.0031 | -0.07868 | -0,9338452335266+0,384917779227225i | 0.086975 | 157.5992 | 0,214917772042964+1,20960100160794i | 1.7878 | 79.925 | -0,266406817535214+3,72995082243065i | 11.4562 | 94.0853 | 1.7878 | 79.925 | 0 | 0
[8 empty] | 25 | 1778.2794 | 13,7404580152672 | 1+12,0671197861139i | 12.1085 | 1.4881 | 1+0,335197771836498i | 1.0547 | 0.32343 | 1-0,0698328691326038i | 1.0024 | -0.06972 | 0,999797614229749+0,1211715779107i | 1.0071 | 0.12061 | 0,255063990956196-1,16364745539373i | 1.5202 | -77.6367 | 21,0353732052265 | 1+6,03355989305697i | 6.1159 | 1.4065 | 1+0,335197771836498i | 1.0547 | 0.32343 | 1-0,0228073195532577i | 1.0003 | -0.022803 | 1,6266834816625-3,24344246412965i | 11.1945 | -63.3649 | -1,05811623246493 | 1+0,330370923922053i | 1.0532 | 0.31908 | 1+0,330370923922053i | 1.0532 | 0.31908 | 1-0,0770483829277639i | 1.003 | -0.076896 | -0,929709292885211+0,388675062730446i | 0.06649 | 157.3121 | 0,215145385048917+1,18099086560696i | 1.5867 | 79.6754 | -0,251697546276312+3,6477099041176i | 11.261 | 93.9472 | 1.5867 | 79.6754 | 0 | 0
[8 empty] | 26 | 1819.7009 | 13,7404580152672 | 1+12,3481991141427i | 12.3886 | 1.49 | 1+0,343005530948409i | 1.0572 | 0.33043 | 1-0,0714594856142519i | 1.0025 | -0.071338 | 0,999788076082251+0,12399402653962i | 1.0074 | 0.12339 | 0,250664191027204-1,13960824926513i | 1.3403 | -77.595 | 21,0353732052265 | 1+6,17409955707137i | 6.2546 | 1.4102 | 1+0,343005530948409i | 1.0572 | 0.33043 | 1-0,0233385702715563i | 1.0003 | -0.023334 | 1,60330119811169-3,17462739789535i | 11.0205 | -63.2046 | -1,05811623246493 | 1+0,338066251302752i | 1.0556 | 0.326 | 1+0,338066251302752i | 1.0556 | 0.326 | 1-0,0752945476114676i | 1.0028 | -0.075153 | -0,925417516297273+0,39252281366832i | 0.045242 | 157.0154 | 0,215353203396117+1,15300484913471i | 1.3855 | 79.4204 | -0,237609334062542+3,56718809917018i | 11.0657 | 93.8108 | 1.3855 | 79.4204 | 0 | 0
[8 empty] | 27 | 1862.0871 | 13,7404580152672 | 1+12,6358256207897i | 12.6753 | 1.4918 | 1+0,350995156133046i | 1.0598 | 0.33756 | 1-0,0731239908610513i | 1.0027 | -0.072994 | 0,99977808841571+0,126882218442667i | 1.0078 | 0.12624 | 0,246436404190453-1,11614032697261i | 1.1611 | -77.5492 | 21,0353732052265 | 1+6,31791281039483i | 6.3966 | 1.4138 | 1+0,350995156133046i | 1.0598 | 0.33756 | 1-0,0238821954087354i | 1.0003 | -0.023878 | 1,58091863772852-3,10716290439449i | 10.8471 | -63.0331 | -1,05811623246493 | 1+0,34594082588473i | 1.0581 | 0.33305 | 1+0,34594082588473i | 1.0581 | 0.33305 | 1-0,0735806344609557i | 1.0027 | -0.073448 | -0,920965739222208+0,396456512156277i | 0.023197 | 156.7091 | 0,215541615952004+1,12562831857973i | 1.1843 | 79.1599 | -0,224116934068205+3,4883560702462i | 10.8703 | 93.676 | 1.1843 | 79.1599 | 0 | 0
[8 empty] | 28 | 1905.4607 | 13,7404580152672 | 1+12,9301518094358i | 12.9688 | 1.4936 | 1+0,359170883595438i | 1.0625 | 0.34482 | 1-0,0748272674157163i | 1.0028 | -0.074688 | 0,999767630044947+0,129837684977418i | 1.0082 | 0.12915 | 0,242372033076123-1,09323301790219i | 0.98264 | -77.4996 | 21,0353732052265 | 1+6,46507590471789i | 6.542 | 1.4173 | 1+0,359170883595438i | 1.0625 | 0.34482 | 1-0,0244384832020388i | 1.0003 | -0.024434 | 1,55949527221331-3,0410343417513i | 10.6744 | -62.8505 | -1,05811623246493 | 1+0,353998822871664i | 1.0608 | 0.34023 | 1+0,353998822871664i | 1.0608 | 0.34023 | 1-0,0719057347367891i | 1.0026 | -0.071782 | -0,91634983277624+0,400471387273749i | 0.00032288 | 156.3933 | 0,215710971313815+1,09884695746249i | 0.98296 | 78.8937 | -0,211195990319748+3,41118454564072i | 10.6747 | 93.5428 | 0.98296 | 78.8937 | 0 | 0
[8 empty] | 29 | 1949.8446 | 13,7404580152672 | 1+13,2313337357219i | 13.2691 | 1.4954 | 1+0,367537048214496i | 1.0654 | 0.35221 | 1-0,07657021837802i | 1.0029 | -0.076421 | 0,999756678786355+0,132861993171347i | 1.0085 | 0.13212 | 0,238462804030867-1,07087580549092i | 0.80496 | -77.4462 | 21,0353732052265 | 1+6,61566686786094i | 6.6908 | 1.4208 | 1+0,367537048214496i | 1.0654 | 0.35221 | 1-0,025007728602617i | 1.0003 | -0.025003 | 1,53899202511926-2,97622647871551i | 10.5024 | -62.6567 | -1,05811623246493 | 1+0,362244514720207i | 1.0636 | 0.34754 | 1+0,362244514720207i | 1.0636 | 0.34754 | 1-0,0702689603849659i | 1.0025 | -0.070154 | -0,911565718905625+0,404562409102312i | -0.023416 | 156.0679 | 0,215861578330137+1,07264675997099i | 0.78155 | 78.6217 | -0,198823017504624+3,33564435096775i | 10.479 | 93.4111 | 0.78155 | 78.6217 | 0 | 0
[8 empty] | 30 | 1995.2623 | 13,7404580152672 | 1+13,5395310902921i | 13.5764 | 1.4971 | 1+0,376098085841448i | 1.0684 | 0.35973 | 1-0,078353767883635i | 1.0031 | -0.078194 | 0,999745211410846+0,135956746552693i | 1.0089 | 0.13516 | 0,234700752405449-1,04905832909716i | 0.6281 | -77.3892 | 21,0353732052265 | 1+6,76976554514607i | 6.8432 | 1.4241 | 1+0,376098085841448i | 1.0684 | 0.35973 | 1-0,025590233431917i | 1.0003 | -0.025585 | 1,5193712366832-2,91272356158698i | 10.3312 | -62.452 | -1,05811623246493 | 1+0,370682273405331i | 1.0665 | 0.35498 | 1+0,370682273405331i | 1.0665 | 0.35498 | 1-0,0686694435660579i | 1.0024 | -0.068562 | -0,906609386626006+0,408724281436721i | -0.048054 | 155.7328 | 0,215993706566478+1,04701402465725i | 0.58005 | 78.3437 | -0,186975380213107+3,26170643853045i | 10.2831 | 93.2809 | 0.58005 | 78.3437 | 0 | 0
[8 empty] | 31 | 2041.7379 | 13,7404580152672 | 1+13,8549072834633i | 13.8909 | 1.4987 | 1+0,384858535651758i | 1.0715 | 0.36739 | 1-0,0801788615941162i | 1.0032 | -0.080008 | 0,999733203594579+0,139123586000661i | 1.0094 | 0.13827 | 0,23107820833167-1,02777038537328i | 0.45209 | -77.3286 | 21,0353732052265 | 1+6,92745364173165i | 6.9993 | 1.4274 | 1+0,384858535651758i | 1.0715 | 0.36739 | 1-0,0261863065417093i | 1.0003 | -0.02618 | 1,50059662789943-2,85050937703177i | 10.1608 | -62.2363 | -1,05811623246493 | 1+0,379316572738373i | 1.0695 | 0.36255 | 1+0,379316572738373i | 1.0695 | 0.36255 | 1-0,0671063361950765i | 1.0022 | -0.067006 | -0,901476909327789+0,412951435278257i | -0.073628 | 155.3883 | 0,216107586716546+1,02193534829703i | 0.37846 | 78.0596 | -0,175631271747081+3,18934191448126i | 10.0872 | 93.152 | 0.37846 | 78.0596 | 0 | 0
[8 empty] | 32 | 2089.2961 | 13,7404580152672 | 1+14,1776295318676i | 14.2129 | 1.5004 | 1+0,393823042551879i | 1.0748 | 0.37517 | 1-0,0820464671983081i | 1.0034 | -0.081863 | 0,999720629867366+0,142364190615446i | 1.0098 | 0.14145 | 0,227587782979126-1,00700192917048i | 0.27696 | -77.2648 | 21,0353732052265 | 1+7,08881476593383i | 7.159 | 1.4307 | 1+0,393823042551879i | 1.0748 | 0.37517 | 1-0,0267962639778469i | 1.0004 | -0.02679 | 1,48263326403833-2,78956731096281i | 9.9913 | -62.0097 | -1,05811623246493 | 1+0,388151990739132i | 1.0727 | 0.37025 | 1+0,388151990739132i | 1.0727 | 0.37025 | 1-0,0655788094918025i | 1.0021 | -0.065485 | -0,896164463137845+0,417238023225621i | -0.10017 | 155.0342 | 0,216203410961257+0,997397619914349i | 0.17678 | 77.7694 | -0,164769692616287+3,11852206387177i | 9.8911 | 93.0245 | 0.17678 | 77.7694 | 2089.2961 | 77.7694
[8 empty] | 33 | 2137.9621 | 13,7404580152672 | 1+14,5078689471128i | 14.5423 | 1.502 | 1+0,402996359642022i | 1.0781 | 0.38309 | 1-0,0839575749254212i | 1.0035 | -0.083761 | 0,999707463558646+0,145680278608507i | 1.0103 | 0.1447 | 0,224222355282122-0,986743074003992i | 0.10273 | -77.1978 | 21,0353732052265 | 1+7,2539344735564i | 7.3225 | 1.4338 | 1+0,402996359642022i | 1.0781 | 0.38309 | 1-0,0274204291478359i | 1.0004 | -0.027414 | 1,46544751779277-2,72988040365921i | 9.8226 | -61.7723 | -1,05811623246493 | 1+0,397193212063177i | 1.076 | 0.37808 | 1+0,397193212063177i | 1.076 | 0.37808 | 1-0,0640860535413598i | 1.0021 | -0.063999 | -0,890668346317436+0,42157791488355i | -0.12773 | 154.6705 | 0,216281333277859+0,973388014973434i | -0.024992 | 77.4727 | -0,154370428831364+3,04921837369387i | 9.6949 | 92.8982 | -0.024992 | 77.4727 | 0 | 0
[8 empty] | 34 | 2187.7616 | 13,7404580152672 | 1+14,8458006265081i | 14.8794 | 1.5035 | 1+0,412383350736336i | 1.0817 | 0.39114 | 1-0,08591319807007i | 1.0037 | -0.085703 | 0,999693676740913+0,149073608213593i | 1.0107 | 0.14803 | 0,220975059127128-0,966984092104142i | -0.070542 | -77.1278 | 21,0353732052265 | 1+7,42290031325405i | 7.49 | 1.4369 | 1+0,412383350736336i | 1.0817 | 0.39114 | 1-0,0280591329923114i | 1.0004 | -0.028052 | 1,44900703221656-2,67143140129531i | 9.6549 | -61.5242 | -1,05811623246493 | 1+0,406445030485733i | 1.0794 | 0.38605 | 1+0,406445030485733i | 1.0794 | 0.38605 | 1-0,0626272768647837i | 1.002 | -0.062546 | -0,884984999664525+0,425964693413767i | -0.15633 | 154.2974 | 0,216341469701641+0,949893989739561i | -0.22687 | 77.1696 | -0,1444140300914+2,98140255401165i | 9.4986 | 92.7731 | -0.22687 | 77.1696 | 0 | 0
[8 empty] | 35 | 2238.7211 | 13,7404580152672 | 1+15,191603745903i | 15.2245 | 1.5051 | 1+0,42198899294175i | 1.0854 | 0.39932 | 1-0,0879143735295312i | 1.0039 | -0.087689 | 0,999679240170478+0,152545978618977i | 1.0113 | 0.15143 | 0,217839270991078-0,947715414077663i | -0.24284 | -77.055 | 21,0353732052265 | 1+7,59580187295151i | 7.6613 | 1.4399 | 1+0,42198899294175i | 1.0854 | 0.39932 | 1-0,0287127141605061i | 1.0004 | -0.028705 | 1,43328068360277-2,61420280404895i | 9.4882 | -61.2655 | -1,05811623246493 | 1+0,415912351443389i | 1.083 | 0.39415 | 1+0,415912351443389i | 1.083 | 0.39415 | 1-0,0612017059993712i | 1.0019 | -0.061125 | -0,879111027875952+0,430391653356183i | -0.18601 | 153.9147 | 0,21638389854331+0,926903275811453i | -0.42885 | 76.8597 | -0,134881787953781+2,91504655728294i | 9.3022 | 92.6492 | -0.42885 | 76.8597 | 0 | 0
[8 empty] | 36 | 2290.8677 | 13,7404580152672 | 1+15,5454616546886i | 15.5776 | 1.5066 | 1+0,431818379296905i | 1.0893 | 0.40763 | 1-0,0899621623535219i | 1.004 | -0.089721 | 0,99966412322544+0,156099230921409i | 1.0118 | 0.1549 | 0,214808598021073-0,92892762820136i | -0.41413 | -76.9796 | 21,0353732052265 | 1+7,7727308273443i | 7.8368 | 1.4428 | 1+0,431818379296905i | 1.0893 | 0.40763 | 1-0,0293815191898062i | 1.0004 | -0.029373 | 1,41823854443366-2,55817691095508i | 9.3225 | -60.9963 | -1,05811623246493 | 1+0,42560019463503i | 1.0868 | 0.40238 | 1+0,42560019463503i | 1.0868 | 0.40238 | 1-0,0598085850885802i | 1.0018 | -0.059737 | -0,873043221811124+0,434851799850595i | -0.21682 | 153.5227 | 0,216408660565258+0,904403874827128i | -0.63095 | 76.5431 | -0,12575571406403+2,85012259596752i | 9.1057 | 92.5264 | -0.63095 | 76.5431 | 0 | 0
[8 empty] | 37 | 2344.2288 | 13,7404580152672 | 1+15,907561973012i | 15.939 | 1.508 | 1+0,441876721472556i | 1.0933 | 0.41608 | 1-0,0920576503067825i | 1.0042 | -0.091799 | 0,999648293840731+0,159735249102293i | 1.0123 | 0.15845 | 0,211876866546191-0,910611479368588i | -0.58436 | -76.9017 | 21,0353732052265 | 1+7,95378098650602i | 8.0164 | 1.4457 | 1+0,441876721472556i | 1.0933 | 0.41608 | 1-0,0300659026894912i | 1.0005 | -0.030057 | 1,40385184651953-2,50333586166671i | 9.1579 | -60.7166 | -1,05811623246493 | 1+0,435513696683351i | 1.0907 | 0.41074 | 1+0,435513696683351i | 1.0907 | 0.41074 | 1-0,0584471754812632i | 1.0017 | -0.058381 | -0,866778581584131+0,439337849390107i | -0.24879 | 153.1212 | 0,216415759120342+0,88238405334525i | -0.83316 | 76.2195 | -0,117018518514679+2,78660315851638i | 8.9092 | 92.4046 | -0.83316 | 76.2195 | 0 | 0
[8 empty] | 38 | 2398.8329 | 13,7404580152672 | 1+16,278096691255i | 16.3088 | 1.5094 | 1+0,45216935253486i | 1.0975 | 0.42466 | 1-0,0942019484447625i | 1.0044 | -0.093925 | 0,999631718440104+0,163455961026597i | 1.0129 | 0.16208 | 0,209038111012475-0,892757867707703i | -0.75352 | -76.8217 | 21,0353732052265 | 1+8,13904834562749i | 8.2003 | 1.4485 | 1+0,45216935253486i | 1.0975 | 0.42466 | 1-0,0307662275287514i | 1.0005 | -0.030757 | 1,39009294443037-2,44966167528222i | 8.9945 | -60.4267 | -1,05811623246493 | 1+0,445658113858358i | 1.0948 | 0.41924 | 1+0,445658113858358i | 1.0948 | 0.41924 | 1-0,0571167553400263i | 1.0016 | -0.057055 | -0,860314340395517+0,443842232236973i | -0.28197 | 152.7105 | 0,216405160257285+0,860832337904238i | -1.0355 | 75.8888 | -0,108653588393453+2,72446102383544i | 8.7125 | 92.2838 | -1.0355 | 75.8888 | 0 | 0
[8 empty] | 39 | 2454.7089 | 13,7404580152672 | 1+16,6572622718297i | 16.6873 | 1.5108 | 1+0,462701729773048i | 1.1019 | 0.43337 | 1-0,0963961937027181i | 1.0046 | -0.096099 | 0,999614361864912+0,167263339465032i | 1.0135 | 0.16579 | 0,206286563332572-0,87535784688996i | -0.92156 | -76.7396 | 21,0353732052265 | 1+8,32863113591486i | 8.3885 | 1.4513 | 1+0,462701729773048i | 1.1019 | 0.43337 | 1-0,0314828650290864i | 1.0005 | -0.031472 | 1,37693527931173-2,39713628639196i | 8.8322 | -60.1266 | -1,05811623246493 | 1+0,456038824864315i | 1.0991 | 0.42786 | 1+0,456038824864315i | 1.0991 | 0.42786 | 1-0,0558166192585004i | 1.0016 | -0.055759 | -0,853647988998487+0,44835709662939i | -0.31639 | 152.2904 | 0,216376792797077+0,839737510261107i | -1.2379 | 75.5508 | -0,100644966573871+2,66366927431258i | 8.5158 | 92.1639 | -1.2379 | 75.5508 | 0 | 0
[8 empty] | 40 | 2511.8864 | 13,7404580152672 | 1+17,045259753346i | 17.0746 | 1.5122 | 1+0,473479437592944i | 1.1064 | 0.44221 | 1-0,09864154949853i | 1.0049 | -0.098323 | 0,999596187299533+0,171159403140045i | 1.0141 | 0.16958 | 0,20361664264187-0,858402622142925i | -1.0884 | -76.6558 | 21,0353732052265 | 1+8,522629876673i | 8.5811 | 1.454 | 1+0,473479437592944i | 1.1064 | 0.44221 | 1-0,0322161951611851i | 1.0005 | -0.032205 | 1,36435334316471-2,34574157849385i | 8.6711 | -59.8164 | -1,05811623246493 | 1+0,466661333691606i | 1.1035 | 0.43662 | 1+0,466661333691606i | 1.1035 | 0.43662 | 1-0,0545460778873253i | 1.0015 | -0.054492 | -0,846777300677289+0,452874314903717i | -0.35209 | 151.8612 | 0,216330548385277+0,819088602811925i | -1.4405 | 75.2054 | -0,092977330793482+2,60420130749582i | 8.319 | 92.0448 | -1.4405 | 75.2054 | 0 | 0
[8 empty] | 41 | 2570.3958 | 13,7404580152672 | 1+17,4422948572041i | 17.4709 | 1.5135 | 1+0,484508190477892i | 1.1112 | 0.45118 | 1-0,100939206349561i | 1.0051 | -0.1006 | 0,999577156193275+0,175146217796164i | 1.0148 | 0.17346 | 0,201022945453668-0,84188354798441i | -1.2541 | -76.5705 | 21,0353732052265 | 1+8,72114742860205i | 8.7783 | 1.4566 | 1+0,484508190477892i | 1.1112 | 0.45118 | 1-0,0329666067463898i | 1.0005 | -0.032955 | 1,35232264365967-2,29545941492164i | 8.5113 | -59.4964 | -1,05811623246493 | 1+0,47753127253501i | 1.1082 | 0.44551 | 1+0,47753127253501i | 1.1082 | 0.44551 | 1-0,0533044575686491i | 1.0014 | -0.053254 | -0,839700356598024+0,457385491650482i | -0.38912 | 151.4228 | 0,216266281525471+0,798874894195873i | -1.6433 | 74.8523 | -0,0856359730589455+2,54603084650635i | 8.1222 | 91.9264 | -1.6433 | 74.8523 | 0 | 0
[8 empty] | 42 | 2630.268 | 13,7404580152672 | 1+17,8485780966715i | 17.8766 | 1.5148 | 1+0,495793836018655i | 1.1162 | 0.46028 | 1-0,103290382503886i | 1.0053 | -0.10293 | 0,999557228178612+0,179225897295293i | 1.0155 | 0.17742 | 0,198500236206309-0,825792125690533i | -1.4186 | -76.4839 | 21,0353732052265 | 1+8,92428904833578i | 8.9801 | 1.4592 | 1+0,495793836018655i | 1.1162 | 0.46028 | 1-0,033734497662856i | 1.0006 | -0.033722 | 1,34081966954335-2,24627166742463i | 8.3528 | -59.1666 | -1,05811623246493 | 1+0,488654404779986i | 1.113 | 0.45453 | 1+0,488654404779986i | 1.113 | 0.45453 | 1-0,0520910999789437i | 1.0014 | -0.052044 | -0,832415571374404+0,461881974014225i | -0.42752 | 150.9754 | 0,216183809599717+0,779085905084429i | -1.8461 | 74.4915 | -0,0786067794106546+2,48913194926719i | 7.9253 | 91.8088 | -1.8461 | 74.4915 | 0 | 0
[8 empty] | 43 | 2691.5348 | 13,7404580152672 | 1+18,2643248884998i | 18.2917 | 1.5161 | 1+0,507342358013883i | 1.1213 | 0.4695 | 1-0,105696324586226i | 1.0056 | -0.10531 | 0,999536360985552+0,183400604737504i | 1.0162 | 0.18147 | 0,196043438196027-0,810120000510692i | -1.5819 | -76.3963 | 21,0353732052265 | 1+9,1321624442499i | 9.1868 | 1.4617 | 1+0,507342358013883i | 1.1213 | 0.4695 | 1-0,0345202750565121i | 1.0006 | -0.034507 | 1,32982185669069-2,19816024253253i | 8.1957 | -58.8273 | -1,05811623246493 | 1+0,500036628058483i | 1.1181 | 0.46368 | 1+0,500036628058483i | 1.1181 | 0.46368 | 1-0,0509053617799541i | 1.0013 | -0.050861 | -0,824921718673421+0,466354864236535i | -0.46732 | 150.5191 | 0,216082912882152+0,759711394157365i | -2.0492 | 74.1228 | -0,0718762100743568+2,43347901662528i | 7.7283 | 91.6918 | -2.0492 | 74.1228 | 0 | 0
[8 empty] | 44 | 2754.2287 | 13,7404580152672 | 1+18,6897556671408i | 18.7165 | 1.5173 | 1+0,519159879642802i | 1.1267 | 0.47886 | 1-0,108158308258917i | 1.0058 | -0.10774 | 0,999514510351981+0,18767255360794i | 1.017 | 0.1856 | 0,193647624889876-0,794858958641017i | -1.7438 | -76.308 | 21,0353732052265 | 1+9,34487783357043i | 9.3982 | 1.4642 | 1+0,519159879642802i | 1.1267 | 0.47886 | 1-0,035324355556933i | 1.0006 | -0.03531 | 1,31930755484429-2,15110710583379i | 8.0399 | -58.4786 | -1,05811623246493 | 1+0,511683977375945i | 1.1233 | 0.47295 | 1+0,511683977375945i | 1.1233 | 0.47295 | 1-0,0497466142775924i | 1.0012 | -0.049706 | -0,817217956668544+0,470795034528495i | -0.50857 | 150.054 | 0,21596333455246+0,740741354266689i | -2.2524 | 73.7459 | -0,0654312800217136+2,3790467994413i | 7.5313 | 91.5754 | -2.2524 | 73.7459 | 0 | 0
[8 empty] | 45 | 2818.3829 | 13,7404580152672 | 1+19,1250960016247i | 19.1512 | 1.5186 | 1+0,531252666711799i | 1.1324 | 0.48834 | 1-0,110677638898291i | 1.0061 | -0.11023 | 0,999491629929776+0,19204400895044i | 1.0178 | 0.18983 | 0,1913080116138-0,780000923967224i | -1.9044 | -76.2193 | 21,0353732052265 | 1+9,56254800081237i | 9.6147 | 1.4666 | 1+0,531252666711799i | 1.1324 | 0.48834 | 1-0,0361471654982433i | 1.0007 | -0.036131 | 1,30925599507729-2,10509430429007i | 7.8856 | -58.1206 | -1,05811623246493 | 1+0,523602628311148i | 1.1288 | 0.48235 | 1+0,523602628311148i | 1.1288 | 0.48235 | 1-0,0486142430885951i | 1.0012 | -0.048576 | -0,809303853131484+0,475193144343023i | -0.55132 | 149.5801 | 0,215824780716477+0,722166008789565i | -2.4557 | 73.3608 | -0,0592595399573592+2,32581040471783i | 7.3343 | 91.4595 | -2.4557 | 73.3608 | 0 | 0
[8 empty] | 46 | 2884.0315 | 13,7404580152672 | 1+19,5705767151593i | 19.5961 | 1.5197 | 1+0,543627130976647i | 1.1382 | 0.49794 | 1-0,113255652286801i | 1.0064 | -0.11278 | 0,999467671186494+0,196517288568487i | 1.0186 | 0.19415 | 0,189019947611885-0,76553795458692i | -2.0637 | -76.1304 | 21,0353732052265 | 1+9,78528835757964i | 9.8363 | 1.469 | 1+0,543627130976647i | 1.1382 | 0.49794 | 1-0,036989141145165i | 1.0007 | -0.036972 | 1,29964725800897-2,0601039867045i | 7.7328 | -57.7536 | -1,05811623246493 | 1+0,535798900290583i | 1.1345 | 0.49187 | 1+0,535798900290583i | 1.1345 | 0.49187 | 1-0,0475076478147689i | 1.0011 | -0.047472 | -0,801179409938015+0,479539660099281i | -0.5956 | 149.0977 | 0,215666920441506+0,703975808170891i | -2.6593 | 72.9673 | -0,053349057745736+2,27374530083345i | 7.1372 | 91.3441 | -2.6593 | 72.9673 | 0 | 0
[8 empty] | 47 | 2951.2092 | 13,7404580152672 | 1+20,0264340075153i | 20.0514 | 1.5209 | 1+0,556289833542094i | 1.1443 | 0.50766 | 1-0,115893715321269i | 1.0067 | -0.11538 | 0,999442583302428+0,201094764254148i | 1.0195 | 0.19856 | 0,186778908473421-0,751462239120825i | -2.2215 | -76.0418 | 21,0353732052265 | 1+10,0132170037577i | 10.063 | 1.4713 | 1+0,556289833542094i | 1.1443 | 0.50766 | 1-0,037850728924331i | 1.0007 | -0.037833 | 1,29046224279621-2,01611842245621i | 7.5816 | -57.3778 | -1,05811623246493 | 1+0,548279259939087i | 1.1404 | 0.50152 | 1+0,548279259939087i | 1.1404 | 0.50152 | 1-0,0464262417246522i | 1.0011 | -0.046393 | -0,792845086749207+0,483824877390391i | -0.64145 | 148.6068 | 0,21548938581461+0,686161426655768i | -2.863 | 72.5651 | -0,047688400286953+2,22282732194677i | 6.9401 | 91.229 | -2.863 | 72.5651 | 0 | 0
[8 empty] | 48 | 3019.9517 | 13,7404580152672 | 1+20,4929095802634i | 20.5173 | 1.522 | 1+0,569247488340652i | 1.1507 | 0.5175 | 1-0,118593226737636i | 1.007 | -0.11804 | 0,999416313062812+0,20577886304562i | 1.0204 | 0.20306 | 0,184580488925472-0,73776609282175i | -2.378 | -75.9536 | 21,0353732052265 | 1+10,2464547901317i | 10.2951 | 1.4735 | 1+0,569247488340652i | 1.1507 | 0.5175 | 1-0,0387323856609864i | 1.0007 | -0.038713 | 1,28168263691867-1,97312001860809i | 7.4319 | -56.9934 | -1,05811623246493 | 1+0,561050324508546i | 1.1466 | 0.51129 | 1+0,561050324508546i | 1.1466 | 0.51129 | 1-0,0453694514424218i | 1.001 | -0.045338 | -0,784301823617086+0,488038945682266i | -0.68892 | 148.1077 | 0,215291772032471+0,668713759211655i | -3.0669 | 72.1541 | -0,0422666158476031+2,17303267163076i | 6.743 | 91.1143 | -3.0669 | 72.1541 | 0 | 0
[8 empty] | 49 | 3090.2954 | 13,7404580152672 | 1+20,9702507649267i | 20.9941 | 1.5231 | 1+0,582506965692409i | 1.1573 | 0.52746 | 1-0,121355617852585i | 1.0073 | -0.12077 | 0,999388804744946+0,210572068514083i | 1.0213 | 0.20766 | 0,182420395989447-0,724441953489995i | -2.5329 | -75.8663 | 21,0353732052265 | 1+10,4851253824634i | 10.5327 | 1.4757 | 1+0,582506965692409i | 1.1573 | 0.52746 | 1-0,0396345788212029i | 1.0008 | -0.039614 | 1,27329088677058-1,93109133548968i | 7.2838 | -56.6006 | -1,05811623246493 | 1+0,574118865386438i | 1.1531 | 0.52117 | 1+0,574118865386438i | 1.1531 | 0.52117 | 1-0,0443367166438819i | 1.001 | -0.044308 | -0,775551062253732+0,492171895485449i | -0.73805 | 147.6004 | 0,21507363753199+0,651623918639667i | -3.271 | 71.7341 | -0,037073216849437+2,12433792579422i | 6.5458 | 90.9998 | -3.271 | 71.7341 | 0 | 0
[8 empty] | 50 | 3162.2777 | 13,7404580152672 | 1+21,4587106541196i | 21.482 | 1.5242 | 1+0,596075295947767i | 1.1642 | 0.53753 | 1-0,124182353322451i | 1.0077 | -0.12355 | 0,99936+0,215476922080524i | 1.0223 | 0.21236 | 0,180294442501096-0,711482377203132i | -2.6864 | -75.7802 | 21,0353732052265 | 1+10,7293553270598i | 10.7759 | 1.4779 | 1+0,596075295947767i | 1.1642 | 0.53753 | 1-0,0405577867597361i | 1.0008 | -0.040536 | 1,26527016906811-1,89001510085268i | 7.1375 | -56.1997 | -1,05811623246493 | 1+0,587491811686118i | 1.1598 | 0.53117 | 1+0,587491811686118i | 1.1598 | 0.53117 | 1-0,0433274897593724i | 1.0009 | -0.0433 | -0,766594765695338+0,4962136679538i | -0.78888 | 147.0852 | 0,214834504171156+0,634883232873551i | -3.4753 | 71.305 | -0,032098163115889+2,07672003494462i | 6.3486 | 90.8855 | -3.4753 | 71.305 | 0 | 0
[8 empty] | 51 | 3235.9366 | 13,7404580152672 | 1+21,9585482357409i | 21.9813 | 1.5253 | 1+0,609959673215026i | 1.1713 | 0.54771 | 1-0,127074931919797i | 1.008 | -0.1264 | 0,999329837729247+0,220496024363226i | 1.0234 | 0.21716 | 0,178198540994347-0,698880033868303i | -2.8384 | -75.6957 | 21,0353732052265 | 1+10,9792741178705i | 11.0247 | 1.48 | 1+0,609959673215026i | 1.1713 | 0.54771 | 1-0,0415024989736551i | 1.0009 | -0.041479 | 1,25760436307645-1,84987422269059i | 6.9928 | -55.7909 | -1,05811623246493 | 1+0,601176253920729i | 1.1668 | 0.54128 | 1+0,601176253920729i | 1.1668 | 0.54128 | 1-0,0423412356834405i | 1.0009 | -0.042316 | -0,75743543608849+0,500154146833764i | -0.84145 | 146.5622 | 0,214573857470167+0,618483242464626i | -3.6798 | 70.8665 | -0,027331845574014+2,03015632584142i | 6.1514 | 90.7713 | -3.6798 | 70.8665 | 0 | 0
[8 empty] | 52 | 3311.3112 | 13,7404580152672 | 1+22,4700285302927i | 22.4923 | 1.5263 | 1+0,624167459174797i | 1.1788 | 0.558 | 1-0,130034887328082i | 1.0084 | -0.12931 | 0,999298253954468+0,225632036556656i | 1.0245 | 0.22207 | 0,176128697950287-0,68662770260498i | -2.9888 | -75.6131 | 21,0353732052265 | 1+11,2350142651463i | 11.2794 | 1.482 | 1+0,624167459174797i | 1.1788 | 0.558 | 1-0,0424692163618806i | 1.0009 | -0.042444 | 1,25027802365874-1,81065180081067i | 6.8499 | -55.3744 | -1,05811623246493 | 1+0,615179447762679i | 1.1741 | 0.55151 | 1+0,615179447762679i | 1.1741 | 0.55151 | 1-0,0413774314911203i | 1.0009 | -0.041354 | -0,748076130324997+0,503983192656233i | -0.8958 | 146.0316 | 0,214291146923241+0,602415698250047i | -3.8846 | 70.4185 | -0,0227650704076962+1,98462450258789i | 5.9541 | 90.6572 | -3.8846 | 70.4185 | 0 | 0
[8 empty] | 53 | 3388.4416 | 13,7404580152672 | 1+22,9934227313971i | 23.0152 | 1.5273 | 1+0,638706186983254i | 1.1866 | 0.56839 | 1-0,133063788954844i | 1.0088 | -0.13229 | 0,999265181682242+0,230887681842462i | 1.0256 | 0.22707 | 0,174081008413613-0,674718266966137i | -3.1377 | -75.5329 | 21,0353732052265 | 1+11,4967113656986i | 11.5401 | 1.484 | 1+0,638706186983254i | 1.1866 | 0.56839 | 1-0,0434584514907675i | 1.0009 | -0.043431 | 1,24327635514421-1,7723311372404i | 6.7089 | -54.9506 | -1,05811623246493 | 1+0,629508817890694i | 1.1816 | 0.56184 | 1+0,629508817890694i | 1.1816 | 0.56184 | 1-0,0404355661606718i | 1.0008 | -0.040414 | -0,738520473254579+0,507690679030082i | -0.95197 | 145.4937 | 0,213985786391782+0,58667255920109i | -4.0896 | 69.9608 | -0,0183890436555939+1,94010264720382i | 5.7569 | 90.5431 | -4.0896 | 69.9608 | 0 | 0
[8 empty] | 54 | 3467.3685 | 13,7404580152672 | 1+23,5290083495877i | 23.5502 | 1.5283 | 1+0,653583565266325i | 1.1946 | 0.57889 | 1-0,136163242763817i | 1.0092 | -0.13533 | 0,999230550761845+0,236265746833339i | 1.0268 | 0.23218 | 0,172051650979792-0,66314471000609i | -3.2849 | -75.4554 | 21,0353732052265 | 1+11,7645041747938i | 11.8069 | 1.486 | 1+0,653583565266325i | 1.1946 | 0.57889 | 1-0,0444707288658755i | 1.001 | -0.044441 | 1,23658518601191-1,73489574554778i | 6.5696 | -54.5198 | -1,05811623246493 | 1+0,644171961926489i | 1.1895 | 0.57227 | 1+0,644171961926489i | 1.1895 | 0.57227 | 1-0,0395151403026297i | 1.0008 | -0.039495 | -0,72877266821175+0,511266530862707i | -1.01 | 144.9486 | 0,21365715458999+0,571245990447285i | -4.2949 | 69.4932 | -0,0141953562463397+1,89656921972059i | 5.5596 | 90.4288 | -4.2949 | 69.4932 | 0 | 0
[8 empty] | 55 | 3548.1339 | 13,7404580152672 | 1+24,0770693594483i | 24.0978 | 1.5293 | 1+0,668807482206898i | 1.203 | 0.58948 | 1-0,139334892126437i | 1.0097 | -0.13844 | 0,999194287736452+0,241769083050534i | 1.028 | 0.2374 | 0,17003688315714-0,651900109203497i | -3.4305 | -75.3811 | 21,0353732052265 | 1+12,0385346797242i | 12.08 | 1.4879 | 1+0,668807482206898i | 1.203 | 0.58948 | 1-0,0455065852100677i | 1.001 | -0.045475 | 1,23019094438234-1,69832935914865i | 6.4322 | -54.0822 | -1,05811623246493 | 1+0,659176654463118i | 1.1977 | 0.5828 | 1+0,659176654463118i | 1.1977 | 0.5828 | 1-0,038615665895021i | 1.0007 | -0.038596 | -0,718837504604747+0,514700764298937i | -1.0699 | 144.3966 | 0,213304595674153+0,556128361471393i | -4.5004 | 69.0155 | -0,0101759694620245+1,85400305783462i | 5.3623 | 90.3145 | -4.5004 | 69.0155 | 0 | 0
[8 empty] | 56 | 3630.7805 | 13,7404580152672 | 1+24,6378963501812i | 24.6582 | 1.5302 | 1+0,684386009727256i | 1.2118 | 0.60017 | 1-0,142580418693178i | 1.0101 | -0.14163 | 0,999156315687324+0,247400608435756i | 1.0293 | 0.24273 | 0,168033037108962-0,640977631248582i | -3.5745 | -75.3104 | 21,0353732052265 | 1+12,3189481750906i | 12.3595 | 1.4898 | 1+0,684386009727256i | 1.2118 | 0.60017 | 1-0,0465665697480894i | 1.0011 | -0.046533 | 1,22408063430883-1,66261593867225i | 6.2968 | -53.6381 | -1,05811623246493 | 1+0,674530851187183i | 1.2062 | 0.59343 | 1+0,674530851187183i | 1.2062 | 0.59343 | 1-0,0377366660246083i | 1.0007 | -0.037719 | -0,708720362330336+0,517983528136116i | -1.1318 | 143.838 | 0,212927419947141+0,541312244469263i | -4.7062 | 68.5276 | -0,00632320082010907+1,81238337615437i | 5.1651 | 90.1999 | -4.7062 | 68.5276 | 0 | 0
[8 empty] | 57 | 3715.3523 | 13,7404580152672 | 1+25,21178667968i | 25.2316 | 1.5312 | 1+0,700327407768889i | 1.2208 | 0.61095 | 1-0,145901543285185i | 1.0106 | -0.14488 | 0,999116554070654+0,253163308898304i | 1.0307 | 0.24816 | 0,166036515781764-0,630370526704238i | -3.7168 | -75.2437 | 21,0353732052265 | 1+12,60589333984i | 12.6455 | 1.4916 | 1+0,700327407768889i | 1.2208 | 0.61095 | 1-0,0476512444977728i | 1.0011 | -0.047615 | 1,21824181285741-1,62773967845059i | 6.1633 | -53.1879 | -1,05811623246493 | 1+0,690242693097016i | 1.2151 | 0.60415 | 1+0,690242693097016i | 1.2151 | 0.60415 | 1-0,0368776746340257i | 1.0007 | -0.036861 | -0,698427212799109+0,521105146440522i | -1.1956 | 143.2729 | 0,212524904689668+0,526790412867677i | -4.9123 | 68.0292 | -0,00262971036329185+1,77168976507179i | 4.9678 | 90.085 | -4.9123 | 68.0292 | 0 | 0
[8 empty] | 58 | 3801.894 | 13,7404580152672 | 1+25,7990446321938i | 25.8184 | 1.5321 | 1+0,71664012867205i | 1.2303 | 0.62181 | 1-0,149300026806677i | 1.0111 | -0.14821 | 0,999074918546723+0,259060239898242i | 1.0321 | 0.25371 | 0,164043789426429-0,620072124551318i | -3.8574 | -75.1815 | 21,0353732052265 | 1+12,8995223160969i | 12.9382 | 1.4934 | 1+0,71664012867205i | 1.2303 | 0.62181 | 1-0,0487611845680278i | 1.0012 | -0.048723 | 1,21266256796306-1,59368501219423i | 6.0319 | -52.7319 | -1,05811623246493 | 1+0,706320510819172i | 1.2243 | 0.61496 | 1+0,706320510819172i | 1.2243 | 0.61496 | 1-0,0360382362746679i | 1.0006 | -0.036023 | -0,687964616381145+0,524056162059478i | -1.2614 | 142.7017 | 0,212096295129968+0,512555839992097i | -5.1187 | 67.5202 | 0,000911512653739788+1,7319021892865i | 4.7705 | 89.9698 | -5.1187 | 67.5202 | 0 | 0
[8 empty] | 59 | 3890.4514 | 13,7404580152672 | 1+26,3999815796623i | 26.4189 | 1.5329 | 1+0,733332821657287i | 1.2401 | 0.63275 | 1-0,152777671178601i | 1.0116 | -0.15161 | 0,999031320801001+0,265094528066442i | 1.0336 | 0.25937 | 0,162051392520011-0,610075826629566i | -3.9962 | -75.1243 | 21,0353732052265 | 1+13,1999907898312i | 13.2378 | 1.4952 | 1+0,733332821657287i | 1.2401 | 0.63275 | 1-0,0498969784637713i | 1.0012 | -0.049856 | 1,20733149704884-1,56043661791353i | 5.9024 | -52.2704 | -1,05811623246493 | 1+0,722772829025422i | 1.2339 | 0.62585 | 1+0,722772829025422i | 1.2339 | 0.62585 | 1-0,0352179058652053i | 1.0006 | -0.035203 | -0,677339716111996+0,526827380694939i | -1.3292 | 142.1246 | 0,211640805563496+0,498601697875346i | -5.3255 | 67.0003 | 0,00430716269172193+1,69300098600905i | 4.5732 | 89.8542 | -5.3255 | 67.0003 | 0 | 0
[8 empty] | 60 | 3981.0717 | 13,7404580152672 | 1+27,0149161468094i | 27.0334 | 1.5338 | 1+0,750414337411372i | 1.2502 | 0.64377 | 1-0,156336320294036i | 1.0121 | -0.15508 | 0,998985668356825+0,271269372862363i | 1.0352 | 0.26515 | 0,160055921096546-0,600375101986509i | -4.1334 | -75.0725 | 21,0353732052265 | 1+13,5074580734047i | 13.5444 | 1.4969 | 1+0,750414337411372i | 1.2502 | 0.64377 | 1-0,0510592283979607i | 1.0013 | -0.051015 | 1,20223768639294-1,5279794221407i | 5.775 | -51.8038 | -1,05811623246493 | 1+0,739608370952648i | 1.2438 | 0.63682 | 1+0,739608370952648i | 1.2438 | 0.63682 | 1-0,0344162484555967i | 1.0006 | -0.034403 | -0,666560227533174+0,52940991517905i | -1.3992 | 141.5419 | 0,211157620634146+0,484921356197007i | -5.5325 | 66.4694 | 0,00756363047980702+1,65496686286646i | 4.3759 | 89.7381 | -5.5325 | 66.4694 | 0 | 0
[8 empty] | 61 | 4073.8028 | 13,7404580152672 | 1+27,6441743800822i | 27.6623 | 1.5346 | 1+0,767893732780063i | 1.2608 | 0.65486 | 1-0,159977860995846i | 1.0127 | -0.15863 | 0,99893786437924+0,277588048270452i | 1.0368 | 0.27104 | 0,158054030495904-0,590963481147953i | -4.2687 | -75.0266 | 21,0353732052265 | 1+13,8220871900411i | 13.8582 | 1.4986 | 1+0,767893732780063i | 1.2608 | 0.65486 | 1-0,0522485506108958i | 1.0014 | -0.052201 | 1,19737069122816-1,49629860350477i | 5.6497 | -51.3324 | -1,05811623246493 | 1+0,75683606302803i | 1.2541 | 0.64786 | 1+0,75683606302803i | 1.2541 | 0.64786 | 1-0,033632838996472i | 1.0006 | -0.03362 | -0,655634424579658+0,531795229570563i | -1.4712 | 140.954 | 0,210645896788217+0,471508381342152i | -5.7399 | 65.9273 | 0,0106870152050099+1,61778089553094i | 4.1786 | 89.6215 | -5.7399 | 65.9273 | 0 | 0
[8 empty] | 62 | 4168.6938 | 13,7404580152672 | 1+28,2880899205254i | 28.3058 | 1.5355 | 1+0,78578027557015i | 1.2718 | 0.66601 | 1-0,163704224077114i | 1.0133 | -0.16226 | 0,9988878074696+0,284053904536045i | 1.0385 | 0.27706 | 0,156042433540197-0,581834550325118i | -4.4024 | -74.9871 | 21,0353732052265 | 1+14,1440449602627i | 14.1794 | 1.5002 | 1+0,78578027557015i | 1.2718 | 0.66601 | 1-0,053465575696956i | 1.0014 | -0.053415 | 1,19272051655735-1,46537959570874i | 5.5266 | -50.8567 | -1,05811623246493 | 1+0,774465039601939i | 1.2648 | 0.65898 | 1+0,774465039601939i | 1.2648 | 0.65898 | 1-0,0328672621137665i | 1.0005 | -0.032855 | -0,644571121468906+0,533975182673938i | -1.5453 | 140.361 | 0,210104763912121+0,45835653556693i | -5.9477 | 65.3739 | 0,0136831363488917+1,5814245250913i | 3.9813 | 89.5043 | -5.9477 | 65.3739 | 0 | 0
[8 empty] | 63 | 4265.7952 | 13,7404580152672 | 1+28,9470041806814i | 28.9643 | 1.5363 | 1+0,804083449463374i | 1.2832 | 0.67723 | 1-0,167517385304869i | 1.0139 | -0.16598 | 0,99883539145049+0,290670369941721i | 1.0403 | 0.28319 | 0,154017899147701-0,572981945574955i | -4.5342 | -74.9545 | 21,0353732052265 | 1+14,4735020903407i | 14.508 | 1.5018 | 1+0,804083449463374i | 1.2832 | 0.67723 | 1-0,0547109489389513i | 1.0015 | -0.054656 | 1,18827759866756-1,43520808995492i | 5.4056 | -50.377 | -1,05811623246493 | 1+0,792504647791101i | 1.276 | 0.67015 | 1+0,792504647791101i | 1.276 | 0.67015 | 1-0,0321191118884833i | 1.0005 | -0.032108 | -0,633379650590657+0,535942070570961i | -1.6216 | 139.7634 | 0,209533327164341+0,445459776257228i | -6.1558 | 64.8089 | 0,0165575451818697+1,54587955518351i | 3.784 | 89.3863 | -6.1558 | 64.8089 | 0 | 0
[8 empty] | 64 | 4365.1583 | 13,7404580152672 | 1+29,6212665256129i | 29.6381 | 1.537 | 1+0,822812959044805i | 1.295 | 0.6885 | 1-0,171419366467668i | 1.0146 | -0.16977 | 0,998780505140504+0,297440952625017i | 1.0421 | 0.28944 | 0,151977251394466-0,564399346931847i | -4.6643 | -74.9293 | 21,0353732052265 | 1+14,8106332628065i | 14.8444 | 1.5034 | 1+0,822812959044805i | 1.295 | 0.6885 | 1-0,0559853306502589i | 1.0016 | -0.055927 | 1,18403278732571-1,40577003686159i | 5.2868 | -49.8937 | -1,05811623246493 | 1+0,810964452434559i | 1.2875 | 0.68139 | 1+0,810964452434559i | 1.2875 | 0.68139 | 1-0,0313879916414703i | 1.0005 | -0.031378 | -0,622069836444158+0,537688667748305i | -1.7 | 139.1614 | 0,20893066901161+0,432812255265423i | -6.3643 | 64.2321 | 0,0193155359243691+1,51112814889606i | 3.5867 | 89.2677 | -6.3643 | 64.2321 | 0 | 0
[8 empty] | 65 | 4466.8359 | 13,7404580152672 | 1+30,3112344581402i | 30.3277 | 1.5378 | 1+0,84197873494834i | 1.3073 | 0.69982 | 1-0,175412236447571i | 1.0153 | -0.17365 | 0,99872303211842+0,304369242438492i | 1.0441 | 0.29582 | 0,149917369033858-0,556080472530826i | -4.7925 | -74.912 | 21,0353732052265 | 1+15,1556172290701i | 15.1886 | 1.5049 | 1+0,84197873494834i | 1.3073 | 0.69982 | 1-0,0572893965249309i | 1.0016 | -0.057227 | 1,17997732863751-1,37705164791199i | 5.1701 | -49.4072 | -1,05811623246493 | 1+0,829854241165083i | 1.2995 | 0.69268 | 1+0,829854241165083i | 1.2995 | 0.69268 | 1-0,0306735137230946i | 1.0005 | -0.030664 | -0,610651965718167+0,539208266404158i | -1.7807 | 138.5554 | 0,20829585147873+0,420408318309055i | -6.5732 | 63.6434 | 0,0219621565842461+1,47715282546374i | 3.3895 | 89.1482 | -6.5732 | 63.6434 | 0 | 0
[8 empty] | 66 | 4570.8819 | 13,7404580152672 | 1+31,0172738083938i | 31.0334 | 1.5386 | 1+0,861590939122051i | 1.32 | 0.71118 | 1-0,179498112317094i | 1.016 | -0.17761 | 0,998662850476253+0,311458912853111i | 1.0461 | 0.30232 | 0,147835185484191-0,548019072744328i | -4.919 | -74.9031 | 21,0353732052265 | 1+15,5086369041969i | 15.5408 | 1.5064 | 1+0,861590939122051i | 1.32 | 0.71118 | 1-0,0586238379959551i | 1.0017 | -0.058557 | 1,17610284855168-1,34903939647338i | 5.0557 | -48.9178 | -1,05811623246493 | 1+0,849184029598693i | 1.3119 | 0.70402 | 1+0,849184029598693i | 1.3119 | 0.70402 | 1-0,0299752993077069i | 1.0004 | -0.029966 | -0,599136753658661+0,54049471352302i | -1.8635 | 137.9457 | 0,207627918620572+0,408242504413967i | -6.7825 | 63.0426 | 0,0245022194781899+1,44393645676225i | 3.1922 | 89.0278 | -6.7825 | 63.0426 | 0 | 0
[8 empty] | 67 | 4677.3514 | 13,7404580152672 | 1+31,7397589277827i | 31.7555 | 1.5393 | 1+0,881659970216188i | 1.3332 | 0.72259 | 1-0,183679160461706i | 1.0167 | -0.18165 | 0,998599832560672+0,31871372290597i | 1.0482 | 0.30894 | 0,145727689294229-0,540208924356608i | -5.0437 | -74.9032 | 21,0353732052265 | 1+15,8698794638914i | 15.9014 | 1.5079 | 1+0,881659970216188i | 1.3332 | 0.72259 | 1-0,0599893626018631i | 1.0018 | -0.059918 | 1,17240133699115-1,32172001842211i | 4.9436 | -48.4261 | -1,05811623246493 | 1+0,868964066645074i | 1.3248 | 0.7154 | 1+0,868964066645074i | 1.3248 | 0.7154 | 1-0,0292929781927821i | 1.0004 | -0.029285 | -0,587535306918399+0,541542445320398i | -1.9486 | 137.3326 | 0,206925899223985+0,396309545383206i | -6.9923 | 62.4295 | 0,0269403114445944+1,41146226361492i | 2.995 | 88.9065 | -6.9923 | 62.4295 | 0 | 0
[8 empty] | 68 | 4786.3009 | 13,7404580152672 | 1+32,4790728874806i | 32.4945 | 1.54 | 1+0,902196469096684i | 1.3468 | 0.73403 | 1-0,187957597728476i | 1.0175 | -0.18579 | 0,998533844702229+0,326137519193389i | 1.0504 | 0.31569 | 0,143591925095799-0,532643824802202i | -5.1666 | -74.9127 | 21,0353732052265 | 1+16,2395364437403i | 16.2703 | 1.5093 | 1+0,902196469096684i | 1.3468 | 0.73403 | 1-0,0613866943618757i | 1.0019 | -0.06131 | 1,16886513259273-1,29508051240794i | 4.8337 | -47.9324 | -1,05811623246493 | 1+0,889204839941691i | 1.3382 | 0.72682 | 1+0,889204839941691i | 1.3382 | 0.72682 | 1-0,0286261886026336i | 1.0004 | -0.028618 | -0,575859083130701+0,542346518678253i | -2.036 | 136.7166 | 0,206188809746304+0,384604365271841i | -7.2025 | 61.804 | 0,0292808037541996+1,37971381192174i | 2.7977 | 88.7842 | -7.2025 | 61.804 | 0 | 0
[8 empty] | 69 | 4897.7882 | 13,7404580152672 | 1+33,2356076815348i | 33.2506 | 1.5407 | 1+0,923211324487078i | 1.361 | 0.74549 | 1-0,192335692601474i | 1.0183 | -0.19002 | 0,998464746931828+0,333734237910426i | 1.0528 | 0.32257 | 0,141424995051873-0,525317586497081i | -5.2877 | -74.9322 | 21,0353732052265 | 1+16,6178038407674i | 16.6479 | 1.5107 | 1+0,923211324487078i | 1.361 | 0.74549 | 1-0,0628165741597879i | 1.002 | -0.062734 | 1,165486908037-1,26910813978918i | 4.7261 | -47.4372 | -1,05811623246493 | 1+0,909917081414464i | 1.352 | 0.73827 | 1+0,909917081414464i | 1.352 | 0.73827 | 1-0,0279745769965945i | 1.0004 | -0.027967 | -0,56411984749573+0,542902639217723i | -2.1256 | 136.098 | 0,205415657496003+0,373122079846574i | -7.4133 | 61.1658 | 0,0315278617241384+1,34867500862045i | 2.6005 | 88.6608 | -7.4133 | 61.1658 | 0 | 0
[8 empty] | 70 | 5011.8723 | 13,7404580152672 | 1+34,009764434707i | 34.0245 | 1.5414 | 1+0,944715678741862i | 1.3757 | 0.75698 | 1-0,196815766404554i | 1.0192 | -0.19433 | 0,998392392683834+0,341507906937897i | 1.0552 | 0.32958 | 0,13922406080735-0,518224031293576i | -5.407 | -74.9622 | 21,0353732052265 | 1+17,0048822173535i | 17.0343 | 1.5121 | 1+0,944715678741862i | 1.3757 | 0.75698 | 1-0,0642797601367954i | 1.0021 | -0.064191 | 1,16225965595-1,24379042426763i | 4.6208 | -46.9408 | -1,05811623246493 | 1+0,931111772967979i | 1.3664 | 0.74974 | 1+0,931111772967979i | 1.3664 | 0.74974 | 1-0,0273377978815663i | 1.0004 | -0.027331 | -0,552329626710505+0,54320718568749i | -2.2175 | 135.4771 | 0,204605444059765+0,361857996007938i | -7.6244 | 60.5149 | 0,0336854540399251+1,31833009748855i | 2.4033 | 88.5363 | -7.6244 | 60.5149 | 0 | 0
[8 empty] | 71 | 5128.6138 | 13,7404580152672 | 1+34,8019536151548i | 34.8163 | 1.5421 | 1+0,9667209337543i | 1.3909 | 0.76848 | 1-0,201400194532146i | 1.0201 | -0.19874 | 0,998316628485187+0,349462647978017i | 1.0577 | 0.33672 | 0,13698634594828-0,511356985092486i | -5.5245 | -75.0033 | 21,0353732052265 | 1+17,4009768075774i | 17.4297 | 1.5134 | 1+0,9667209337543i | 1.3909 | 0.76848 | 1-0,0657770280934703i | 1.0022 | -0.065682 | 1,15917667535867-1,21911515125093i | 4.5178 | -46.4437 | -1,05811623246493 | 1+0,952800152308238i | 1.3812 | 0.76123 | 1+0,952800152308238i | 1.3812 | 0.76123 | 1-0,0267155136288336i | 1.0004 | -0.026709 | -0,540500660612701+0,543257230383792i | -2.3116 | 134.8543 | 0,203757168978785+0,350807611151666i | -7.8362 | 59.851 | 0,0357573617893023+1,28866365479492i | 2.2061 | 88.4106 | -7.8362 | 59.851 | 0 | 0
[8 empty] | 72 | 5248.0746 | 13,7404580152672 | 1+35,6125952520678i | 35.6266 | 1.5427 | 1+0,989238757001884i | 1.4066 | 0.77999 | 1-0,206091407708726i | 1.021 | -0.20325 | 0,998237293629864+0,357602678739782i | 1.0604 | 0.34399 | 0,134709138973495-0,504710272648354i | -5.6403 | -75.0559 | 21,0353732052265 | 1+17,8062976260339i | 17.8344 | 1.5147 | 1+0,989238757001884i | 1.4066 | 0.77999 | 1-0,0673091719011025i | 1.0023 | -0.067208 | 1,15623155868186-1,19507036696775i | 4.4171 | -45.9463 | -1,05811623246493 | 1+0,974993718901056i | 1.3966 | 0.77274 | 1+0,974993718901056i | 1.3966 | 0.77274 | 1-0,0261073942950484i | 1.0003 | -0.026101 | -0,528645351942295+0,543050555360928i | -2.4081 | 134.2299 | 0,202869833675567+0,33996661244483i | -8.0484 | 59.174 | 0,0377471872110645+1,25966058480949i | 2.009 | 88.2836 | -8.0484 | 59.174 | 0 | 0
[8 empty] | 73 | 5370.318 | 13,7404580152672 | 1+36,4421191583718i | 36.4558 | 1.5434 | 1+1,01228108773255i | 1.4229 | 0.7915 | 1-0,210891893277614i | 1.022 | -0.20785 | 0,998154219837999+0,365932315175244i | 1.0631 | 0.35139 | 0,132389796780399-0,498277712606241i | -5.7543 | -75.1206 | 21,0353732052265 | 1+18,2210595791859i | 18.2485 | 1.516 | 1+1,01228108773255i | 1.4229 | 0.7915 | 1-0,0688770039226188i | 1.0024 | -0.068768 | 1,15341817923936-1,17164437735978i | 4.3187 | -45.4491 | -1,05811623246493 | 1+0,997704240069201i | 1.4126 | 0.78425 | 1+0,997704240069201i | 1.4126 | 0.78425 | 1-0,0255131174472907i | 1.0003 | -0.025508 | -0,516776214653472+0,542585664238443i | -2.5068 | 133.6044 | 0,201942445630752+0,329330875991329i | -8.2612 | 58.4838 | 0,0396583621611768+1,2313061151793i | 1.8118 | 88.1552 | -8.2612 | 58.4838 | 0 | 0
[8 empty] | 74 | 5495.4087 | 13,7404580152672 | 1+37,2909651586221i | 37.3044 | 1.544 | 1+1,03586014329506i | 1.4398 | 0.80301 | 1-0,215804196519804i | 1.023 | -0.21254 | 0,998067230898943+0,3744559737679i | 1.066 | 0.35893 | 0,130025748664062-0,4920531128107i | -5.8666 | -75.1979 | 21,0353732052265 | 1+18,6454825793111i | 18.6723 | 1.5172 | 1+1,03586014329506i | 1.4398 | 0.80301 | 1-0,0704813554433099i | 1.0025 | -0.070365 | 1,1507306792612-1,14882574677279i | 4.2226 | -44.9525 | -1,05811623246493 | 1+1,02094375723161i | 1.4291 | 0.79576 | 1+1,02094375723161i | 1.4291 | 0.79576 | 1-0,0249323679921096i | 1.0003 | -0.024927 | -0,504905821231208+0,541861789462141i | -2.6079 | 132.978 | 0,200974022807592+0,318896465860322i | -8.4745 | 57.7802 | 0,0414941562981626+1,20358579217933i | 1.6147 | 88.0255 | -8.4745 | 57.7802 | 0 | 0
[8 empty] | 75 | 5623.4133 | 13,7404580152672 | 1+38,1595833222037i | 38.1727 | 1.5446 | 1+1,05998842561677i | 1.4572 | 0.81451 | 1-0,220830922003494i | 1.0241 | -0.21734 | 0,997976142297492+0,383178173874357i | 1.069 | 0.3666 | 0,127614500825867-0,486030265929972i | -5.9772 | -75.2882 | 21,0353732052265 | 1+19,0797916611019i | 19.106 | 1.5184 | 1+1,05998842561677i | 1.4572 | 0.81451 | 1-0,0721230771115879i | 1.0026 | -0.071998 | 1,14816345838024-1,12660329646754i | 4.1288 | -44.457 | -1,05811623246493 | 1+1,04472459228789i | 1.4462 | 0.80727 | 1+1,04472459228789i | 1.4462 | 0.80727 | 1-0,0243648380084568i | 1.0003 | -0.02436 | -0,49304674948224+0,540878894929829i | -2.7112 | 132.3512 | 0,199963598319662+0,308659632950478i | -8.6884 | 57.063 | 0,0432576849890012+1,17648547584681i | 1.4176 | 87.8943 | -8.6884 | 57.063 | 0 | 0
[8 empty] | 76 | 5754.3994 | 13,7404580152672 | 1+39,0484342019645i | 39.0612 | 1.5452 | 1+1,08467872783235i | 1.4753 | 0.826 | 1-0,225974734965073i | 1.0252 | -0.22224 | 0,997880760822511+0,392103540120565i | 1.0722 | 0.3744 | 0,125153641384483-0,480202945440462i | -6.0861 | -75.3922 | 21,0353732052265 | 1+19,5242171009823i | 19.5498 | 1.5196 | 1+1,08467872783235i | 1.4753 | 0.826 | 1-0,0738030393900122i | 1.0027 | -0.073669 | 1,14571116259096-1,10496610296987i | 4.0374 | -43.9629 | -1,05811623246493 | 1+1,06905935415156i | 1.4639 | 0.81876 | 1+1,06905935415156i | 1.4639 | 0.81876 | 1-0,0238102265844228i | 1.0003 | -0.023806 | -0,481211529278173+0,539637673948054i | -2.8169 | 131.7244 | 0,198910225335136+0,298616813662139i | -8.903 | 56.3322 | 0,0449519169366371+1,14999133500758i | 1.2205 | 87.7615 | -8.903 | 56.3322 | 0 | 0
[8 empty] | 77 | 5888.4366 | 13,7404580152672 | 1+39,9579890784065i | 39.9705 | 1.5458 | 1+1,10994414106685i | 1.494 | 0.83746 | 1-0,23123836272226i | 1.0264 | -0.22724 | 0,997780884157104+0,401236804853851i | 1.0754 | 0.38234 | 0,12264084587811-0,474564902018519i | -6.1933 | -75.5102 | 21,0353732052265 | 1+19,9789945392033i | 20.004 | 1.5208 | 1+1,10994414106685i | 1.494 | 0.83746 | 1-0,0755221330168202i | 1.0028 | -0.075379 | 1,14336867365805-1,08390349627816i | 3.9483 | -43.4706 | -1,05811623246493 | 1+1,09396094543549i | 1.4821 | 0.83024 | 1+1,09396094543549i | 1.4821 | 0.83024 | 1-0,0232682396576895i | 1.0003 | -0.023264 | -0,469412589729238+0,538139542542204i | -2.9248 | 131.0978 | 0,197812982208604+0,28876462834895i | -9.1181 | 55.5876 | 0,0465796815299153+1,12408984220394i | 1.0235 | 87.6272 | -9.1181 | 55.5876 | 0 | 0
[8 empty] | 78 | 6025.5959 | 13,7404580152672 | 1+40,8887302095643i | 40.901 | 1.5463 | 1+1,13579806137679i | 1.5133 | 0.84889 | 1-0,236624596120164i | 1.0276 | -0.23235 | 0,997676300449471+0,410582810652066i | 1.0789 | 0.39041 | 0,120073883242694-0,469109860388108i | -6.2989 | -75.6428 | 21,0353732052265 | 1+20,4443651047822i | 20.4688 | 1.5219 | 1+1,13579806137679i | 1.5133 | 0.84889 | 1-0,077281269478207i | 1.003 | -0.077128 | 1,14113109895858-1,06340505794483i | 3.8614 | -42.9807 | -1,05811623246493 | 1+1,11944256929296i | 1.5011 | 0.84169 | 1+1,11944256929296i | 1.5011 | 0.84169 | 1-0,0227385898596143i | 1.0003 | -0.022735 | -0,457662207260631+0,536386628197948i | -3.035 | 130.4719 | 0,196670977828781+0,279099879520131i | -9.3339 | 54.8291 | 0,0481436759165377+1,09876776853336i | 0.82645 | 87.4911 | -9.3339 | 54.8291 | 0 | 0
[8 empty] | 79 | 6165.95 | 13,7404580152672 | 1+41,8411510867056i | 41.8531 | 1.5469 | 1+1,16225419685293i | 1.5332 | 0.8603 | 1-0,242136291011028i | 1.0289 | -0.23756 | 0,997566787863548+0,420146512891195i | 1.0824 | 0.39862 | 0,117450622246096-0,463831516674288i | -6.4029 | -75.7903 | 21,0353732052265 | 1+20,9205755433528i | 20.9445 | 1.523 | 1+1,16225419685293i | 1.5332 | 0.8603 | 1-0,0790813814916099i | 1.0031 | -0.078917 | 1,13899376174189-1,04346061904759i | 3.7769 | -42.4936 | -1,05811623246493 | 1+1,14551773641825i | 1.5206 | 0.85312 | 1+1,14551773641825i | 1.5206 | 0.85312 | 1-0,0222209963628634i | 1.0002 | -0.022217 | -0,445972455049351+0,534381754166112i | -3.1475 | 129.8469 | 0,195483357167769+0,269619549764266i | -9.5504 | 54.0566 | 0,0496464717999821+1,07401217840786i | 0.62945 | 87.3534 | -9.5504 | 54.0566 | 0 | 0
[8 empty] | 80 | 6309.5734 | 13,7404580152672 | 1+42,815756695986i | 42.8274 | 1.5474 | 1+1,1893265748885i | 1.5539 | 0.87166 | 1-0,247776369768438i | 1.0302 | -0.24288 | 0,997452114108458+0,429932982372755i | 1.0862 | 0.40697 | 0,114769038353109-0,458723536313258i | -6.5053 | -75.9534 | 21,0353732052265 | 1+21,407878347993i | 21.4312 | 1.5241 | 1+1,1893265748885i | 1.5539 | 0.87166 | 1-0,0809234235002452i | 1.0033 | -0.080747 | 1,13695219179195-1,02406025806495i | 3.6947 | -42.0096 | -1,05811623246493 | 1+1,17220027221011i | 1.5408 | 0.86451 | 1+1,17220027221011i | 1.5408 | 0.86451 | 1-0,0217151847325138i | 1.0002 | -0.021712 | -0,434355154259021+0,532128419514736i | -3.2622 | 129.2234 | 0,19424930701456+0,260320799365655i | -9.7675 | 53.27 | 0,05109052196103+1,0498104242444i | 0.43249 | 87.2138 | -9.7675 | 53.27 | 0 | 0
[8 empty] | 81 | 6456.5423 | 13,7404580152672 | 1+43,8130637862003i | 43.8245 | 1.548 | 1+1,21702954961668i | 1.5752 | 0.88298 | 1-0,253547822836807i | 1.0316 | -0.24831 | 0,99733203594579+0,439947408012406i | 1.0901 | 0.41545 | 0,11202722099067-0,45377955257011i | -6.6062 | -76.1324 | 21,0353732052265 | 1+21,9065318931002i | 21.9293 | 1.5252 | 1+1,21702954961668i | 1.5752 | 0.88298 | 1-0,0828083721791688i | 1.0034 | -0.08262 | 1,13500211647698-1,00519429866962i | 3.6147 | -41.5291 | -1,05811623246493 | 1+1,1995043241022i | 1.5617 | 0.87585 | 1+1,1995043241022i | 1.5617 | 0.87585 | 1-0,0212208867805438i | 1.0002 | -0.021218 | -0,422821827482743+0,529630775160139i | -3.3792 | 128.6015 | 0,19296806187244+0,25120096358432i | -9.9853 | 52.4692 | 0,0524781665053655+1,02615014109682i | 0.23556 | 87.0724 | -9.9853 | 52.4692 | 0 | 0
[8 empty] | 82 | 6606.9345 | 13,7404580152672 | 1+44,8336011427684i | 44.8448 | 1.5485 | 1+1,24537780952135i | 1.5972 | 0.89425 | 1-0,259453710316947i | 1.0331 | -0.25386 | 0,997206298673663+0,450195099591176i | 1.0941 | 0.42406 | 0,109223381176784-0,448993165715311i | -6.7055 | -76.3276 | 21,0353732052265 | 1+22,4168005713842i | 22.4391 | 1.5262 | 1+1,24537780952135i | 1.5972 | 0.89425 | 1-0,0847372269531198i | 1.0036 | -0.084535 | 1,13313945217196-0,986853307452217i | 3.537 | -41.0527 | -1,05811623246493 | 1+1,22744436906424i | 1.5832 | 0.88716 | 1+1,22744436906424i | 1.5832 | 0.88716 | 1-0,0207378404236366i | 1.0002 | -0.020735 | -0,411383654771337+0,526893596152662i | -3.4983 | 127.9817 | 0,19163890999672+0,242257549571506i | -10.2039 | 51.6541 | 0,0538116388385557+1,00301924124022i | 0.038668 | 86.929 | -10.2039 | 51.6541 | 0 | 0
[8 empty] | 83 | 6760.8298 | 13,7404580152672 | 1+45,8779098681053i | 45.8888 | 1.549 | 1+1,27438638522515i | 1.6199 | 0.90546 | 1-0,265497163588573i | 1.0346 | -0.25951 | 0,997074635586465+0,460681490570787i | 1.0984 | 0.43282 | 0,106355859470534-0,444357942910097i | -6.8034 | -76.5396 | 21,0353732052265 | 1+22,9389549340527i | 22.9607 | 1.5272 | 1+1,27438638522515i | 1.6199 | 0.90546 | 1-0,0867110105264314i | 1.0038 | -0.086495 | 1,13136029603973-0,969028091587021i | 3.4616 | -40.5806 | -1,05811623246493 | 1+1,25603522127791i | 1.6055 | 0.8984 | 1+1,25603522127791i | 1.6055 | 0.8984 | 1-0,0202657895442197i | 1.0002 | -0.020263 | -0,400051432586235+0,523922250531454i | -3.6197 | 127.3643 | 0,190261199545858+0,233488232893266i | -10.4232 | 50.8246 | 0,0550930713705911+0,98040590871876i | -0.15819 | 86.7837 | -10.4232 | 50.8246 | 0 | 0
[8 empty] | 84 | 6918.3097 | 13,7404580152672 | 1+46,9465436685202i | 46.9572 | 1.5495 | 1+1,3040706574589i | 1.6434 | 0.91661 | 1-0,271681386970603i | 1.0362 | -0.26528 | 0,996936767409135+0,471412140974538i | 1.1028 | 0.4417 | 0,103423134194016-0,439867418849445i | -6.8999 | -76.7687 | 21,0353732052265 | 1+23,4732718342601i | 23.4946 | 1.5282 | 1+1,3040706574589i | 1.6434 | 0.91661 | 1-0,0887307694252799i | 1.0039 | -0.088499 | 1,12966091815687-0,951709696450627i | 3.3883 | -40.1133 | -1,05811623246493 | 1+1,28529203999149i | 1.6285 | 0.90959 | 1+1,28529203999149i | 1.6285 | 0.90959 | 1-0,0198044838546686i | 1.0002 | -0.019802 | -0,388835535974238+0,520722665095727i | -3.7433 | 126.7495 | 0,188834344815596+0,22489085363599i | -10.6432 | 49.9808 | 0,0563245009525395+0,95829859386839i | -0.35501 | 86.6363 | -10.6432 | 49.9808 | 0 | 0
[8 empty] | 85 | 7079.4578 | 13,7404580152672 | 1+48,0400691477991i | 48.0505 | 1.55 | 1+1,33444636521664i | 1.6676 | 0.9277 | 1-0,278009659420134i | 1.0379 | -0.27116 | 0,996792401704785+0,482392740335312i | 1.1074 | 0.45072 | 0,100423829870531-0,43551509720907i | -6.995 | -77.0153 | 21,0353732052265 | 1+24,0200345738996i | 24.0408 | 1.5292 | 1+1,33444636521664i | 1.6676 | 0.9277 | 1-0,0907975745525682i | 1.0041 | -0.090549 | 1,12803775397114-0,934889403203464i | 3.3173 | -39.6511 | -1,05811623246493 | 1+1,31523033755752i | 1.6522 | 0.92072 | 1+1,31523033755752i | 1.6522 | 0.92072 | 1-0,0193536787646006i | 1.0002 | -0.019351 | -0,377745884215778+0,517301288466817i | -3.8691 | 126.1378 | 0,187357832522224+0,216463412069359i | -10.864 | 49.1225 | 0,0575078740485171+0,936686007825539i | -0.55178 | 86.4867 | -10.864 | 49.1225 | 0 | 0
[8 empty] | 86 | 7244.3596 | 13,7404580152672 | 1+49,1590661076258i | 49.1692 | 1.5505 | 1+1,36552961410072i | 1.6925 | 0.93871 | 1-0,284485336270982i | 1.0397 | -0.27716 | 0,996641232254401+0,493629110712235i | 1.1122 | 0.45987 | 0,0973567258166119-0,431294452939721i | -7.0887 | -77.2797 | 21,0353732052265 | 1+24,5795330538129i | 24.5999 | 1.5301 | 1+1,36552961410072i | 1.6925 | 0.93871 | 1-0,0929125217557326i | 1.0043 | -0.092647 | 1,12648739707752-0,918558726343547i | 3.2484 | -39.1944 | -1,05811623246493 | 1+1,34586598765767i | 1.6767 | 0.93178 | 1+1,34586598765767i | 1.6767 | 0.93178 | 1-0,0189131352511897i | 1.0002 | -0.018911 | -0,366791910150655+0,513665051835843i | -3.9969 | 125.5294 | 0,185831228097505+0,2082040638443i | -11.0856 | 48.2497 | 0,058645051646821+0,915557117033351i | -0.74851 | 86.335 | -11.0856 | 48.2497 | 0 | 0
[8 empty] | 87 | 7413.1024 | 13,7404580152672 | 1+50,3041278549997i | 50.3141 | 1.5509 | 1+1,39733688486111i | 1.7183 | 0.94965 | 1-0,29111185101273i | 1.0415 | -0.28328 | 0,996482938407311+0,50512720977761i | 1.1172 | 0.46916 | 0,0942207648187087-0,427198935448035i | -7.1811 | -77.5623 | 21,0353732052265 | 1+25,1520639274999i | 25.1719 | 1.5311 | 1+1,39733688486111i | 1.7183 | 0.94965 | 1-0,0950767324077742i | 1.0045 | -0.094792 | 1,12500659230015-0,902709411241025i | 3.1817 | -38.7437 | -1,05811623246493 | 1+1,3772152337191i | 1.702 | 0.94277 | 1+1,3772152337191i | 1.702 | 0.94277 | 1-0,018482619732434i | 1.0002 | -0.018481 | -0,355982533336045+0,509821327805683i | -4.1269 | 124.9247 | 0,184254181954268+0,200111114705994i | -11.308 | 47.3624 | 0,0597378139148271+0,894901137756479i | -0.94519 | 86.181 | -11.308 | 47.3624 | 0 | 0
[8 empty] | 88 | 7585.7758 | 13,7404580152672 | 1+51,4758615168163i | 51.4856 | 1.5514 | 1+1,42988504213379i | 1.7449 | 0.9605 | 1-0,297892717111206i | 1.0434 | -0.28952 | 0,996317184401042+0,516893133975759i | 1.1224 | 0.47858 | 0,0910150618188342-0,423221972698282i | -7.2723 | -77.8632 | 21,0353732052265 | 1+25,7379307584082i | 25.7574 | 1.532 | 1+1,42988504213379i | 1.7449 | 0.9605 | 1-0,0972913540018278i | 1.0047 | -0.096986 | 1,12359222906834-0,887333431661513i | 3.1172 | -38.2992 | -1,05811623246493 | 1+1,40929469752706i | 1.728 | 0.95367 | 1+1,40929469752706i | 1.728 | 0.95367 | 1-0,0180619039433068i | 1.0002 | -0.01806 | -0,345326137141926+0,505777887743254i | -4.259 | 124.3238 | 0,182626435678239+0,192183014705035i | -11.5313 | 46.4606 | 0,0607878646028772+0,874707530615479i | -1.1418 | 86.0246 | -11.5313 | 46.4606 | 0 | 0
[8 empty] | 89 | 7762.4712 | 13,7404580152672 | 1+52,6748883617727i | 52.6844 | 1.5518 | 1+1,46319134338258i | 1.7723 | 0.97127 | 1-0,30483152987137i | 1.0454 | -0.29588 | 0,996143618649124+0,528933121755432i | 1.1279 | 0.48812 | 0,0877389125270281-0,419356976263339i | -7.3623 | -78.1829 | 21,0353732052265 | 1+26,3374441808864i | 26.3564 | 1.5328 | 1+1,46319134338258i | 1.7723 | 0.97127 | 1-0,0995575607595766i | 1.0049 | -0.099231 | 1,12224133507477-0,87242298728563i | 3.0547 | -37.8613 | -1,05811623246493 | 1+1,44212138803787i | 1.7549 | 0.9645 | 1+1,44212138803787i | 1.7549 | 0.9645 | 1-0,017650764814728i | 1.0002 | -0.017649 | -0,334830549840305+0,501542858059069i | -4.3931 | 123.7271 | 0,180947828098309+0,184418351893422i | -11.7553 | 45.5442 | 0,0617968352030624+0,854965995151594i | -1.3384 | 85.8659 | -11.7553 | 45.5442 | 0 | 0
[8 empty] | 90 | 7943.2823 | 13,7404580152672 | 1+53,901844129773i | 53.9111 | 1.5522 | 1+1,49727344804925i | 1.8005 | 0.98195 | 1-0,311931968343594i | 1.0475 | -0.30237 | 0,995961872995327+0,541253556877515i | 1.1335 | 0.4978 | 0,0843918018725334-0,415597347346309i | -7.4511 | -78.5215 | 21,0353732052265 | 1+26,9509220648865i | 26.9695 | 1.5337 | 1+1,49727344804925i | 1.8005 | 0.98195 | 1-0,10187655425384i | 1.0052 | -0.10153 | 1,12095107020447-0,857970501231495i | 2.9943 | -37.4303 | -1,05811623246493 | 1+1,47571271039734i | 1.7826 | 0.97524 | 1+1,47571271039734i | 1.7826 | 0.97524 | 1-0,0172489843552894i | 1.0001 | -0.017247 | -0,324503029696713+0,49712467582575i | -4.5292 | 123.1349 | 0,179218301184374+0,176815845496029i | -11.9803 | 44.6134 | 0,0627662888696398+0,835666464431952i | -1.5349 | 85.7046 | -11.9803 | 44.6134 | 0 | 0
[8 empty] | 91 | 8128.3052 | 13,7404580152672 | 1+55,1573793690064i | 55.1664 | 1.5527 | 1+1,53214942691685i | 1.8296 | 0.99254 | 1-0,319197797274342i | 1.0497 | -0.30898 | 0,995771561932751+0,553860971799795i | 1.1394 | 0.5076 | 0,0809734122001276-0,411936483786237i | -7.5387 | -78.8793 | 21,0353732052265 | 1+27,5786896845032i | 27.5968 | 1.5346 | 1+1,53214942691685i | 1.8296 | 0.99254 | 1-0,104249564045665i | 1.0054 | -0.10387 | 1,11971872072391-0,843968617586495i | 2.936 | -37.0065 | -1,05811623246493 | 1+1,51008647516924i | 1.8112 | 0.98588 | 1+1,51008647516924i | 1.8112 | 0.98588 | 1-0,0168563495356732i | 1.0001 | -0.016855 | -0,314350254027219+0,492532044136317i | -4.6673 | 122.5474 | 0,177437905719001+0,169374338552904i | -12.2061 | 43.6681 | 0,0636977241081841+0,816799099705165i | -1.7314 | 85.5408 | -12.2061 | 43.6681 | 0 | 0
[8 empty] | 92 | 8317.6377 | 13,7404580152672 | 1+56,4421597808752i | 56.451 | 1.5531 | 1+1,56783777169098i | 1.8596 | 1.003 | 1-0,326632869102287i | 1.052 | -0.31571 | 0,995572281786119+0,566762051140538i | 1.1456 | 0.51753 | 0,0774836311132208-0,408367788052442i | -7.6254 | -79.2564 | 21,0353732052265 | 1+28,2210798904376i | 28.2388 | 1.5354 | 1+1,56783777169098i | 1.8596 | 1.003 | 1-0,106677848336252i | 1.0057 | -0.10628 | 1,11854169371942-0,830410198954211i | 2.8796 | -36.5904 | -1,05811623246493 | 1+1,54526090777863i | 1.8406 | 0.99643 | 1+1,54526090777863i | 1.8406 | 0.99643 | 1-0,0164726521757011i | 1.0001 | -0.016471 | -0,304378312141619+0,487773887586943i | -4.8074 | 121.9648 | 0,175606806686774+0,162092790032857i | -12.4327 | 42.7084 | 0,0645925782413975+0,798354285116474i | -1.9278 | 85.3744 | -12.4327 | 42.7084 | 0 | 0
[8 empty] | 93 | 8511.3804 | 13,7404580152672 | 1+57,7568665729603i | 57.7655 | 1.5535 | 1+1,60435740480445i | 1.8905 | 1.0134 | 1-0,334241126000927i | 1.0544 | -0.32257 | 0,99536360985552+0,57996363522278i | 1.152 | 0.52758 | 0,0739225588613745-0,404884676222113i | -7.711 | -79.6531 | 21,0353732052265 | 1+28,8784332864802i | 28.8957 | 1.5362 | 1+1,60435740480445i | 1.8905 | 1.0134 | 1-0,109162694634076i | 1.0059 | -0.10873 | 1,1174175117749-0,817288324021749i | 2.8253 | -36.182 | -1,05811623246493 | 1+1,58125465817527i | 1.8709 | 1.0069 | 1+1,58125465817527i | 1.8709 | 1.0069 | 1-0,0160976888339538i | 1.0001 | -0.016096 | -0,294592702054275+0,482859308248137i | -4.9493 | 121.3874 | 0,173725288323142+0,154970266424378i | -12.6603 | 41.7343 | 0,0654522306598885+0,78032262249096i | -2.1241 | 85.2053 | -12.6603 | 41.7343 | 0 | 0
[8 empty] | 94 | 8709.6359 | 13,7404580152672 | 1+59,1021968202047i | 59.1107 | 1.5539 | 1+1,64172768945013i | 1.9223 | 1.0237 | 1-0,342026601968777i | 1.0569 | -0.32955 | 0,995145103519813+0,593472723701142i | 1.1587 | 0.53774 | 0,0702905151669592-0,401480587925058i | -7.7956 | -80.0694 | 21,0353732052265 | 1+29,5510984101024i | 29.568 | 1.537 | 1+1,64172768945013i | 1.9223 | 1.0237 | 1-0,111705420437534i | 1.0062 | -0.11124 | 1,11634380787897-0,804596285152557i | 2.7729 | -35.7819 | -1,05811623246493 | 1+1,61808681072205i | 1.9022 | 1.0172 | 1+1,61808681072205i | 1.9022 | 1.0172 | 1-0,0157312606999044i | 1.0001 | -0.01573 | -0,28499833080907+0,477797542463662i | -5.0932 | 120.8154 | 0,171793758763166+0,148005932816163i | -12.8888 | 40.746 | 0,066278005866736+0,762694926192756i | -2.3203 | 85.0335 | -12.8888 | 40.746 | 0 | 0
[8 empty] | 95 | 8912.5094 | 13,7404580152672 | 1+60,4788638345134i | 60.4871 | 1.5543 | 1+1,6799684398476i | 1.9551 | 1.0339 | 1-0,349993424968249i | 1.0595 | -0.33667 | 0,994916299297765+0,60729647927315i | 1.1656 | 0.54803 | 0,0665880453837991-0,398148997227944i | -7.8793 | -80.5055 | 21,0353732052265 | 1+30,2394319172567i | 30.256 | 1.5377 | 1+1,6799684398476i | 1.9551 | 1.0339 | 1-0,114307373933504i | 1.0065 | -0.11381 | 1,11531832055212-0,792327586009135i | 2.7224 | -35.3902 | -1,05811623246493 | 1+1,65577689431379i | 1.9343 | 1.0275 | 1+1,65577689431379i | 1.9343 | 1.0275 | 1-0,0153731734885059i | 1.0001 | -0.015372 | -0,275599518234014+0,47259791878858i | -5.2389 | 120.249 | 0,169812754229767+0,14119904348596i | -13.1182 | 39.7435 | 0,0670711763249629+0,745462218067343i | -2.5165 | 84.8588 | -13.1182 | 39.7435 | 0 | 0
[8 empty] | 96 | 9120.1084 | 13,7404580152672 | 1+61,8875975429595i | 61.8957 | 1.5546 | 1+1,71909993174888i | 1.9888 | 1.0439 | 1-0,358145819114349i | 1.0622 | -0.34391 | 0,994676711864943+0,621442231476989i | 1.1728 | 0.55843 | 0,0628159258802378-0,394883424418242i | -7.9621 | -80.9614 | 21,0353732052265 | 1+30,9437987714798i | 30.96 | 1.5385 | 1+1,71909993174888i | 1.9888 | 1.0439 | 1-0,11696993471217i | 1.0068 | -0.11644 | 1,1143388891847-0,780475939209996i | 2.6738 | -35.0072 | -1,05811623246493 | 1+1,69434489273169i | 1.9674 | 1.0376 | 1+1,69434489273169i | 1.9674 | 1.0376 | 1-0,0150232373371791i | 1.0001 | -0.015022 | -0,266400003914779+0,46726981734735i | -5.3864 | 119.6883 | 0,167782942701002+0,134548932023464i | -13.3485 | 38.7269 | 0,0678329651174617+0,728615722473317i | -2.7125 | 84.6812 | -13.3485 | 38.7269 | 0 | 0
[8 empty] | 97 | 9332.543 | 13,7404580152672 | 1+63,3291448748021i | 63.337 | 1.555 | 1+1,75914291318895i | 2.0235 | 1.0539 | 1-0,366488106914364i | 1.065 | -0.35129 | 0,994425833024281+0,635917480577717i | 1.1804 | 0.56895 | 0,0589751685399284-0,391677448635324i | -8.0441 | -81.4373 | 21,0353732052265 | 1+31,6645724374011i | 31.6804 | 1.5392 | 1+1,75914291318895i | 2.0235 | 1.0539 | 1-0,119694514498501i | 1.0071 | -0.11913 | 1,11340344957719-0,769035264024631i | 2.6271 | -34.6331 | -1,05811623246493 | 1+1,73381125523903i | 2.0015 | 1.0476 | 1+1,73381125523903i | 2.0015 | 1.0476 | 1-0,0146812667051445i | 1.0001 | -0.01468 | -0,257402957154754+0,461822630860582i | -5.5356 | 119.1337 | 0,165705126996648+0,128055001020118i | -13.5797 | 37.6964 | 0,0685645484289446+0,712146861409212i | -2.9085 | 84.5006 | -13.5797 | 37.6964 | 0 | 0
[8 empty] | 98 | 9549.9259 | 13,7404580152672 | 1+64,8042701575176i | 64.812 | 1.5554 | 1+1,8001186154866i | 2.0592 | 1.0637 | 1-0,375024711559708i | 1.068 | -0.35879 | 0,994163130628122+0,65072990154401i | 1.1882 | 0.57957 | 0,0550670242762268-0,388524721283172i | -8.1252 | -81.933 | 21,0353732052265 | 1+32,4021350787588i | 32.4176 | 1.5399 | 1+1,8001186154866i | 2.0592 | 1.0637 | 1-0,122482557900763i | 1.0075 | -0.12188 | 1,11251002967406-0,757999684110047i | 2.5822 | -34.2682 | -1,05811623246493 | 1+1,77419690742359i | 2.0366 | 1.0575 | 1+1,77419690742359i | 2.0366 | 1.0575 | 1-0,0143470802750465i | 1.0001 | -0.014346 | -0,248610989672319+0,456265727555651i | -5.6866 | 118.5852 | 0,163580247226001+0,121716711366089i | -13.8118 | 36.6522 | 0,0692670578597752+0,696047249740098i | -3.1044 | 84.3169 | -13.8118 | 36.6522 | 0 | 0
[8 empty] | 99 | 9772.3722 | 13,7404580152672 | 1+66,3137555220566i | 66.3213 | 1.5557 | 1+1,84204876450157i | 2.096 | 1.0734 | 1-0,383760159271161i | 1.0711 | -0.36643 | 0,993888047449463+0,665887348117531i | 1.1963 | 0.59029 | 0,0510929854602448-0,385418980146027i | -8.2057 | -82.4486 | 21,0353732052265 | 1+33,1568777610283i | 33.172 | 1.5406 | 1+1,84204876450157i | 2.096 | 1.0734 | 1-0,125335543176473i | 1.0078 | -0.12469 | 1,1116567454833-0,747363525292186i | 2.539 | -33.9128 | -1,05811623246493 | 1+1,81552326229275i | 2.0727 | 1.0673 | 1+1,81552326229275i | 2.0727 | 1.0673 | 1-0,0140205008568163i | 1.0001 | -0.01402 | -0,240026170773576+0,450608416142364i | -5.8392 | 118.0429 | 0,161409382541394+0,115533571202134i | -14.0449 | 35.5943 | 0,0699415825815133+0,680308690527929i | -3.3002 | 84.1301 | -14.0449 | 35.5943 | 0 | 0
[8 empty] | 100 | 10000 | 13,7404580152672 | 1+67,8584013175396i | 67.8658 | 1.5561 | 1+1,88495559215388i | 2.1338 | 1.083 | 1-0,392699081698724i | 1.0743 | -0.3742 | 0,9936+0,681397856977084i | 1.2048 | 0.60112 | 0,0470547871686232-0,382354064115215i | -8.2854 | -82.9841 | 21,0353732052265 | 1+33,9292006587698i | 33.9439 | 1.5413 | 1+1,88495559215388i | 2.1338 | 1.083 | 1-0,128254983016186i | 1.0082 | -0.12756 | 1,11084179717371-0,737121313395177i | 2.4976 | -33.5671 | -1,05811623246493 | 1+1,85781223162686i | 2.1098 | 1.077 | 1+1,85781223162686i | 2.1098 | 1.077 | 1-0,0137013552937238i | 1.0001 | -0.0137 | -0,231650044730956+0,444859913001138i | -5.9935 | 117.5072 | 0,159193752145509+0,109505124581473i | -14.279 | 34.523 | 0,0705891713439575+0,664923170468858i | -3.4959 | 83.9401 | -14.279 | 34.523 | 0 | 0
[8 empty] | 1 | 10232.9299 | 13,7404580152672 | 1+69,4390265356133i | 69.4462 | 1.5564 | 1+1,92886184821148i | 2.1727 | 1.0925 | 1-0,401846218377392i | 1.0777 | -0.3821 | 0,993298377292474+0,697269651999773i | 1.2136 | 0.61205 | 0,0429544071647728-0,379323928422734i | -8.3645 | -83.5394 | 21,0353732052265 | 1+34,7195132678067i | 34.7339 | 1.542 | 1+1,92886184821148i | 2.1727 | 1.0925 | 1-0,131242425345551i | 1.0086 | -0.1305 | 1,1100634653426-0,727267772121199i | 2.458 | -33.2312 | -1,05811623246493 | 1+1,90108623759724i | 2.1481 | 1.0866 | 1+1,90108623759724i | 2.1481 | 1.0866 | 1-0,0133894743705668i | 1.0001 | -0.013389 | -0,223483650094275+0,439029311697894i | -6.1495 | 116.9779 | 0,156934715505155+0,103630939903953i | -14.5139 | 33.4385 | 0,0712108343433668+0,649882855439918i | -3.6915 | 83.7468 | -14.5139 | 33.4385 | 0 | 0
[8 empty] | 2 | 10471.2855 | 13,7404580152672 | 1+71,0564692446905i | 71.0635 | 1.5567 | 1+1,97379081235251i | 2.2127 | 1.1019 | 1-0,411206419240107i | 1.0812 | -0.39013 | 0,992982539544684+0,713511148621409i | 1.2227 | 0.62307 | 0,0387940645369837-0,376322660265085i | -8.4429 | -84.1143 | 21,0353732052265 | 1+35,5282346223453i | 35.5423 | 1.5427 | 1+1,97379081235251i | 2.2127 | 1.1019 | 1-0,134299454146032i | 1.009 | -0.1335 | 1,10932010744653-0,717797820983463i | 2.42 | -32.9053 | -1,05811623246493 | 1+1,94536822465464i | 2.1873 | 1.096 | 1+1,94536822465464i | 2.1873 | 1.096 | 1-0,0130846927239517i | 1.0001 | -0.013084 | -0,215527540661041+0,433125554907978i | -6.3069 | 116.4554 | 0,15463377172986+0,0979105981916712i | -14.7498 | 32.3411 | 0,0718075449614075+0,635180086156776i | -3.8869 | 83.5501 | -14.7498 | 32.3411 | 0 | 0
[8 empty] | 3 | 10715.1931 | 13,7404580152672 | 1+72,7115870343047i | 72.7185 | 1.557 | 1+2,01976630650847i | 2.2538 | 1.1111 | 1-0,420784647189263i | 1.0849 | -0.39829 | 0,99265181682242+0,730130958298479i | 1.2323 | 0.63418 | 0,0345762169280783-0,373344494689612i | -8.5207 | -84.7088 | 21,0353732052265 | 1+36,3557935171524i | 36.3695 | 1.5433 | 1+2,01976630650847i | 2.2538 | 1.1111 | 1-0,137427690294765i | 1.0094 | -0.13657 | 1,1086101543883-0,708706573294638i | 2.3837 | -32.5898 | -1,05811623246493 | 1+1,99068167169474i | 2.2277 | 1.1053 | 1+1,99068167169474i | 2.2277 | 1.1053 | 1-0,0127868487546153i | 1.0001 | -0.012786 | -0,207781807836411+0,427157408800875i | -6.4659 | 115.9396 | 0,152292558080227+0,0923436812815138i | -14.9866 | 31.2308 | 0,0723802413840813+0,620807373943552i | -4.0822 | 83.3499 | -14.9866 | 31.2308 | 0 | 0
[8 empty] | 4 | 10964.782 | 13,7404580152672 | 1+74,4052574698161i | 74.412 | 1.5574 | 1+2,06681270749489i | 2.296 | 1.1202 | 1-0,430585980728102i | 1.0888 | -0.40659 | 0,992305507618449+0,747137893074065i | 1.2421 | 0.64537 | 0,0303035563043552-0,370383830605586i | -8.598 | -85.3227 | 21,0353732052265 | 1+37,2026287349081i | 37.2161 | 1.5439 | 1+2,06681270749489i | 2.296 | 1.1202 | 1-0,140628792423963i | 1.0098 | -0.13971 | 1,10793210725344-0,69998933421285i | 2.349 | -32.2846 | -1,05811623246493 | 1+2,03705060450697i | 2.2693 | 1.1145 | 1+2,03705060450697i | 2.2693 | 1.1145 | 1-0,0124957845417425i | 1.0001 | -0.012495 | -0,200246104120113+0,421133439909044i | -6.6264 | 115.4308 | 0,149912847578687+0,086929760015783i | -15.2244 | 30.1081 | 0,0729298281096104+0,606757396615072i | -4.2774 | 83.1462 | -15.2244 | 30.1081 | 0 | 0
[8 empty] | 5 | 11220.1845 | 13,7404580152672 | 1+76,1383785577081i | 76.1449 | 1.5577 | 1+2,11495495993634i | 2.3395 | 1.1291 | 1-0,440615616653403i | 1.0928 | -0.41502 | 0,991942877364517+0,764540970250098i | 1.2524 | 0.65665 | 0,0259790032262026-0,367435246773686i | -8.6747 | -85.9557 | 21,0353732052265 | 1+38,0691892788541i | 38.0823 | 1.5445 | 1+2,11495495993634i | 2.3395 | 1.1291 | 1-0,143904457800346i | 1.0103 | -0.14292 | 1,10728453419-0,691641598847168i | 2.3158 | -31.9901 | -1,05811623246493 | 1+2,08449960851325i | 2.312 | 1.1235 | 1+2,08449960851325i | 2.312 | 1.1235 | 1-0,0122113457592351i | 1.0001 | -0.012211 | -0,192919667467138+0,415061994477843i | -6.7883 | 114.9289 | 0,147496545703818+0,0816683825168993i | -15.463 | 28.9732 | 0,0734571773539101+0,593022994471406i | -4.4724 | 82.9388 | -15.463 | 28.9732 | 0 | 0
[8 empty] | 6 | 11481.5362 | 13,7404580152672 | 1+77,9118692217219i | 77.9183 | 1.558 | 1+2,16421858949228i | 2.3841 | 1.138 | 1-0,450878872810891i | 1.0969 | -0.42358 | 0,991563156873239+0,782349417168454i | 1.263 | 0.668 | 0,0216056995987515-0,364493517620519i | -8.751 | -86.6077 | 21,0353732052265 | 1+38,955934610861i | 38.9688 | 1.5451 | 1+2,16421858949228i | 2.3841 | 1.138 | 1-0,147256423225056i | 1.0108 | -0.14621 | 1,10666606742527-0,683659050424387i | 2.2843 | -31.7063 | -1,05811623246493 | 1+2,13305384180359i | 2.3558 | 1.1324 | 1+2,13305384180359i | 2.3558 | 1.1324 | 1-0,0119333815938854i | 1.0001 | -0.011933 | -0,185801346280934+0,408951180269513i | -6.9516 | 114.434 | 0,145045686158708+0,0765590626360237i | -15.7026 | 27.8263 | 0,0739631303619455+0,579597166403781i | -4.6673 | 82.7277 | -15.7026 | 27.8263 | 0 | 0
[8 empty] | 7 | 11748.9755 | 13,7404580152672 | 1+79,7266697900827i | 79.7329 | 1.5583 | 1+2,21462971639119i | 2.4299 | 1.1467 | 1-0,461381190914831i | 1.1013 | -0.43228 | 0,991165540706542+0,800572676103413i | 1.2741 | 0.67942 | 0,017186999898234-0,361553628719942i | -8.8267 | -87.2784 | 21,0353732052265 | 1+39,8633348950414i | 39.8759 | 1.5457 | 1+2,21462971639119i | 2.4299 | 1.1467 | 1-0,150686465954529i | 1.0113 | -0.14956 | 1,1060754004138-0,676037558518728i | 2.2542 | -31.4334 | -1,05811623246493 | 1+2,18273904847515i | 2.4009 | 1.1412 | 1+2,18273904847515i | 2.4009 | 1.1412 | 1-0,0116617446654138i | 1.0001 | -0.011661 | -0,178889624811668+0,402808850772833i | -7.1162 | 113.9463 | 0,142562425713994+0,071601268668248i | -15.943 | 26.6679 | 0,0744484986327605+0,566473066110795i | -4.862 | 82.5128 | -15.943 | 26.6679 | 0 | 0
[8 empty] | 8 | 12022.6443 | 13,7404580152672 | 1+81,5837424940733i | 81.5899 | 1.5585 | 1+2,26621506927982i | 2.477 | 1.1552 | 1-0,472128139433294i | 1.1059 | -0.4411 | 0,990749185467226+0,819220409268071i | 1.2856 | 0.69091 | 0,0127264608878241-0,358610791779976i | -8.9021 | -87.9675 | 21,0353732052265 | 1+40,7918712470367i | 40.8041 | 1.5463 | 1+2,26621506927982i | 2.477 | 1.1552 | 1-0,154196404642821i | 1.0118 | -0.15299 | 1,10551128511089-0,668773177345957i | 2.2256 | -31.1716 | -1,05811623246493 | 1+2,23358157228218i | 2.4472 | 1.1498 | 1+2,23358157228218i | 2.4472 | 1.1498 | 1-0,0113962909483252i | 1.0001 | -0.011396 | -0,172182648747351+0,396642591751135i | -7.2822 | 113.4657 | 0,140049038136691+0,066794412428427i | -16.1843 | 25.4981 | 0,0749140650656608+0,55364399842312i | -5.0566 | 82.2941 | -16.1843 | 25.4981 | 0 | 0
[8 empty] | 9 | 12302.6877 | 13,7404580152672 | 1+83,4840719782227i | 83.4901 | 1.5588 | 1+2,31900199939508i | 2.5254 | 1.1637 | 1-0,483125416540641i | 1.1106 | -0.45006 | 0,990313208010008+0,838302503937388i | 1.2975 | 0.70246 | 0,00822782985562636-0,355660458973633i | -8.977 | -88.6748 | 21,0353732052265 | 1+41,7420359891114i | 41.754 | 1.5468 | 1+2,31900199939508i | 2.5254 | 1.1637 | 1-0,157788100305886i | 1.0124 | -0.1565 | 1,10497252936629-0,661862144123254i | 2.1985 | -30.921 | -1,05811623246493 | 1+2,28560837060379i | 2.4948 | 1.1584 | 1+2,28560837060379i | 2.4948 | 1.1584 | 1-0,0111368796955452i | 1.0001 | -0.011136 | -0,165678250802121+0,390459710045187i | -7.4495 | 112.9923 | 0,137507907227005+0,06213783878196i | -16.4265 | 24.3175 | 0,0753605850344493+0,541103415734741i | -5.251 | 82.0713 | -16.4265 | 24.3175 | 0 | 0
[8 empty] | 10 | 12589.2541 | 13,7404580152672 | 1+85,4286658223773i | 85.4345 | 1.5591 | 1+2,37301849506604i | 2.5751 | 1.172 | 1-0,494378853138758i | 1.1155 | -0.45914 | 0,989856683568249+0,857829077690538i | 1.3098 | 0.71406 | 0,00369503142663213-0,352698336453861i | -9.0515 | -89.3998 | 21,0353732052265 | 1+42,7143329111887i | 42.726 | 1.5474 | 1+2,37301849506604i | 2.5751 | 1.172 | 1-0,161463457308306i | 1.013 | -0.16008 | 1,10445799443286-0,655300877496146i | 2.1729 | -30.6817 | -1,05811623246493 | 1+2,33884702873709i | 2.5437 | 1.1668 | 1+2,33884702873709i | 2.5437 | 1.1668 | 1-0,0108833733637938i | 1.0001 | -0.010883 | -0,159373976123109+0,384267224533755i | -7.618 | 112.5261 | 0,134941518996435+0,0576308157235348i | -16.6695 | 23.1264 | 0,0757887873962587+0,528844914538356i | -5.4451 | 81.8445 | -16.6695 | 23.1264 | 0 | 0
[8 empty] | 11 | 12882.4955 | 13,7404580152672 | 1+87,4185550759332i | 87.4243 | 1.5594 | 1+2,4282931965537i | 2.6261 | 1.1801 | 1-0,505894415948687i | 1.1207 | -0.46835 | 0,9893786437924+0,877810483775392i | 1.3227 | 0.72572 | -0,000867846980422725-0,349720396897208i | -9.1256 | -90.1422 | 21,0353732052265 | 1+43,7092775379666i | 43.7207 | 1.5479 | 1+2,4282931965537i | 2.6261 | 1.1801 | 1-0,165224424373013i | 1.0136 | -0.16375 | 1,10396659258516-0,649085976033597i | 2.1486 | -30.4537 | -1,05811623246493 | 1+2,39332577452333i | 2.5938 | 1.175 | 1+2,39332577452333i | 2.5938 | 1.175 | 1-0,0106356375406583i | 1.0001 | -0.010635 | -0,153267107354891+0,378071859143478i | -7.7877 | 112.0672 | 0,132352453031639+0,053272525094099i | -16.9133 | 21.925 | 0,0761993754410181+0,516862232062258i | -5.6391 | 81.6135 | -16.9133 | 21.925 | 0 | 0
[8 empty] | 12 | 13182.5674 | 13,7404580152672 | 1+89,4547948045116i | 89.4604 | 1.5596 | 1+2,48485541123644i | 2.6785 | 1.1882 | 1-0,517678210674257i | 1.1261 | -0.47769 | 0,988878074696004+0,898257316597937i | 1.3359 | 0.73741 | -0,00545657096155975-0,346722890927818i | -9.1993 | -90.9016 | 21,0353732052265 | 1+44,7273974022558i | 44.7386 | 1.5484 | 1+2,48485541123644i | 2.6785 | 1.1882 | 1-0,169072995614525i | 1.0142 | -0.16749 | 1,10349728484338-0,643214216792356i | 2.1257 | -30.2374 | -1,05811623246493 | 1+2,44907349331463i | 2.6454 | 1.1831 | 1+2,44907349331463i | 2.6454 | 1.1831 | 1-0,0103935408733262i | 1.0001 | -0.010393 | -0,147354689218276+0,371880037790948i | -7.9586 | 111.6156 | 0,129743373099462+0,049062054022137i | -17.1579 | 20.714 | 0,0765930277871088+0,505149243005979i | -5.8329 | 81.3782 | -17.1579 | 20.714 | 0 | 0
[8 empty] | 13 | 13489.6288 | 13,7404580152672 | 1+91,5384646493695i | 91.5439 | 1.5599 | 1+2,54273512914916i | 2.7323 | 1.1961 | 1-0,529736485239407i | 1.1316 | -0.48715 | 0,988353914504896+0,919180417339583i | 1.3497 | 0.74915 | -0,0100667760937298-0,343702357282829i | -9.2726 | -91.6777 | 21,0353732052265 | 1+45,7692323246848i | 45.7802 | 1.549 | 1+2,54273512914916i | 2.7323 | 1.1961 | 1-0,173011211596258i | 1.0149 | -0.17132 | 1,10304907879785-0,637682553951485i | 2.1041 | -30.0326 | -1,05811623246493 | 1+2,50611974328941i | 2.6983 | 1.1911 | 1+2,50611974328941i | 2.6983 | 1.1911 | 1-0,01015695499894i | 1.0001 | -0.010157 | -0,141633552477669+0,365697881133298i | -8.1306 | 111.1712 | 0,127117017059003+0,0449983871695958i | -17.4032 | 19.4935 | 0,0769703992283683+0,493699956371592i | -6.0264 | 81.1386 | -17.4032 | 19.4935 | 0 | 0
[8 empty] | 14 | 13803.8426 | 13,7404580152672 | 1+93,6706693998392i | 93.676 | 1.5601 | 1+2,60196303888442i | 2.7875 | 1.2039 | 1-0,542075633100921i | 1.1375 | -0.49674 | 0,987805051405035+0,940590879705293i | 1.364 | 0.76092 | -0,014693985934091-0,34065563159221i | -9.3456 | -92.4699 | 21,0353732052265 | 1+46,8353346999196i | 46.846 | 1.5494 | 1+2,60196303888442i | 2.7875 | 1.2039 | 1-0,177041160412454i | 1.0156 | -0.17523 | 1,10262102652986-0,63248811751802i | 2.0839 | -29.8395 | -1,05811623246493 | 1+2,56449477112449i | 2.7526 | 1.199 | 1+2,56449477112449i | 2.7526 | 1.199 | 1-0,00992575447653733i | 1 | -0.0099254 | -0,136100337188461+0,359531204999174i | -8.3037 | 110.7341 | 0,124476186156374+0,0410803998557233i | -17.6493 | 18.2642 | 0,077332121537112+0,482508512387604i | -6.2198 | 80.8946 | -17.6493 | 18.2642 | 0 | 0
[8 empty] | 15 | 14125.3754 | 13,7404580152672 | 1+95,8525395791029i | 95.8578 | 1.5604 | 1+2,66257054386397i | 2.8442 | 1.2115 | 1-0,554702196638327i | 1.1435 | -0.50645 | 0,987230321184199+0,962500055805618i | 1.3788 | 0.77271 | -0,0193336309124623-0,337579853660197i | -9.4182 | -93.2778 | 21,0353732052265 | 1+47,9262697895515i | 47.9367 | 1.5499 | 1+2,66257054386397i | 2.8442 | 1.2115 | 1-0,181164978795317i | 1.0163 | -0.17922 | 1,10221222262464-0,627628212104522i | 2.065 | -29.6583 | -1,05811623246493 | 1+2,62422952803233i | 2.8083 | 1.2067 | 1+2,62422952803233i | 2.8083 | 1.2067 | 1-0,00969981672054102i | 1 | -0.0096995 | -0,130751515132427+0,35338552036942i | -8.4778 | 110.3043 | 0,121823733786757+0,0373068521236229i | -17.8961 | 17.0265 | 0,0776788042274336+0,471569179522266i | -6.4128 | 80.646 | -17.8961 | 17.0265 | 0 | 0
[8 empty] | 16 | 14454.3977 | 13,7404580152672 | 1+98,0852320436096i | 98.0903 | 1.5606 | 1+2,72458977898916i | 2.9023 | 1.219 | 1-0,567622870622741i | 1.1499 | -0.51627 | 0,986628504762534+0,984919562175723i | 1.3941 | 0.78453 | -0,0239810679635458-0,334472473151762i | -9.4905 | -94.101 | 21,0353732052265 | 1+49,0426160218048i | 49.0528 | 1.5504 | 1+2,72458977898916i | 2.9023 | 1.219 | 1-0,185384853247939i | 1.017 | -0.1833 | 1,10182180227234-0,623100315779356i | 2.0473 | -29.489 | -1,05811623246493 | 1+2,68535568617171i | 2.8655 | 1.2143 | 1+2,68535568617171i | 2.8655 | 1.2143 | 1-0,00947902193576221i | 1 | -0.0094787 | -0,125583411364999+0,347266034775962i | -8.653 | 109.8817 | 0,11916255381616+0,0336763838046929i | -18.1435 | 15.7808 | 0,0780110352826549+0,460876351582999i | -6.6056 | 80.3928 | -18.1435 | 15.7808 | 0 | 0
[8 empty] | 17 | 14791.0839 | 13,7404580152672 | 1+100,369930596457i | 100.3749 | 1.5608 | 1+2,78805362767937i | 2.962 | 1.2264 | 1-0,580844505766536i | 1.1565 | -0.52622 | 0,985998325606723+1,00786128593465i | 1.41 | 0.79636 | -0,0286316007340671-0,331331253605599i | -9.5624 | -94.9389 | 21,0353732052265 | 1+50,1849652982287i | 50.1949 | 1.5509 | 1+2,78805362767937i | 2.962 | 1.2264 | 1-0,189703021203612i | 1.0178 | -0.18748 | 1,1014489394533-0,618902078990318i | 2.031 | -29.3315 | -1,05811623246493 | 1+2,74790565544079i | 2.9242 | 1.2218 | 1+2,74790565544079i | 2.9242 | 1.2218 | 1-0,00926325305388343i | 1 | -0.009263 | -0,120592224813181+0,341177654988072i | -8.8291 | 109.4664 | 0,1164955685619+0,0301875106254357i | -18.3916 | 14.5275 | 0,0783293818503671+0,450424544898721i | -6.7982 | 80.1349 | -18.3916 | 14.5275 | 0 | 0
[8 empty] | 18 | 15135.6125 | 13,7404580152672 | 1+102,70784661506i | 102.7127 | 1.5611 | 1+2,85299573930724i | 3.0232 | 1.2337 | 1-0,594374112355674i | 1.1633 | -0.53627 | 0,985338447022286+1,03133739108799i | 1.4264 | 0.8082 | -0,0332805001910266-0,328154274714558i | -9.634 | -95.791 | 21,0353732052265 | 1+51,3539233075303i | 51.3637 | 1.5513 | 1+2,85299573930724i | 3.0232 | 1.2337 | 1-0,194121772212144i | 1.0187 | -0.19174 | 1,10109284520385-0,615031323562375i | 2.0158 | -29.1862 | -1,05811623246493 | 1+2,81191260066121i | 2.9844 | 1.2291 | 1+2,81191260066121i | 2.9844 | 1.2291 | 1-0,00905239567138748i | 1 | -0.0090521 | -0,115774047876922+0,335124990857262i | -9.0062 | 109.0583 | 0,113825716535972+0,026838621389577i | -18.6402 | 13.2673 | 0,0786343909082039+0,440208395581854i | -6.9904 | 79.8721 | -18.6402 | 13.2673 | 0 | 0
[8 empty] | 19 | 15488.1662 | 13,7404580152672 | 1+105,100219693438i | 105.105 | 1.5613 | 1+2,91945054703995i | 3.086 | 1.2408 | 1-0,608218863966656i | 1.1704 | -0.54644 | 0,984647469318275+1,05536032497746i | 1.4434 | 0.82005 | -0,0379230254508898-0,32493993283511i | -9.7052 | -96.6568 | 21,0353732052265 | 1+52,5501098467191i | 52.5596 | 1.5518 | 1+2,91945054703995i | 3.086 | 1.2408 | 1-0,198643449153808i | 1.0195 | -0.19609 | 1,10075276595917-0,611486041770026i | 2.0019 | -29.0529 | -1,05811623246493 | 1+2,87741045916257i | 3.0462 | 1.2363 | 1+2,87741045916257i | 3.0462 | 1.2363 | 1-0,00884633798889909i | 1 | -0.0088461 | -0,111124884999656+0,329112360195174i | -9.1842 | 108.6573 | 0,111155940059094+0,0236279762562136i | -18.8894 | 12.0005 | 0,078926589903072+0,430222656866777i | -7.1824 | 79.6044 | -18.8894 | 12.0005 | 0 | 0
[8 empty] | 20 | 15848.9319 | 13,7404580152672 | 1+107,548318299463i | 107.553 | 1.5615 | 1+2,98745328609619i | 3.1504 | 1.2478 | 1-0,622386101270039i | 1.1779 | -0.55672 | 0,983923926838339+1,07994282488057i | 1.461 | 0.83189 | -0,0425544446458352-0,321686939708816i | -9.776 | -97.5356 | 21,0353732052265 | 1+53,7741591497314i | 53.7835 | 1.5522 | 1+2,98745328609619i | 3.1504 | 1.2478 | 1-0,203270449481569i | 1.0205 | -0.20054 | 1,10042798196976-0,608264395484974i | 1.9891 | -28.9317 | -1,05811623246493 | 1+2,9444339587764i | 3.1096 | 1.2434 | 1+2,9444339587764i | 3.1096 | 1.2434 | 1-0,00864497075190758i | 1 | -0.0086448 | -0,106640670185638+0,323143794563044i | -9.3631 | 108.2634 | 0,108489172855289+0,0205537061221369i | -19.1391 | 10.7278 | 0,0792064873663262+0,420462196521641i | -7.374 | 79.3317 | -19.1391 | 10.7278 | 0 | 0
[8 empty] | 21 | 16218.101 | 13,7404580152672 | 1+110,05344044742i | 110.058 | 1.5617 | 1+3,05704001242833i | 3.2164 | 1.2547 | 1-0,636883335922569i | 1.1856 | -0.5671 | 0,98316628485187+1,10509792476417i | 1.4791 | 0.84372 | -0,0471700556424752-0,318394319400289i | -9.8464 | -98.4271 | 21,0353732052265 | 1+55,02672022371i | 55.0358 | 1.5526 | 1+3,05704001242833i | 3.2164 | 1.2547 | 1-0,208005226492249i | 1.0214 | -0.20508 | 1,10011780578836-0,605364715399561i | 1.9776 | -28.8228 | -1,05811623246493 | 1+3,01301863624936i | 3.1746 | 1.2503 | 1+3,01301863624936i | 3.1746 | 1.2503 | 1-0,00844818719283845i | 1 | -0.008448 | -0,102317283452421+0,317223045856198i | -9.5429 | 107.8766 | 0,105828327737108+0,0176138131036077i | -19.3893 | 9.4496 | 0,0794745735070161+0,410921994330452i | -7.5653 | 79.0538 | -19.3893 | 9.4496 | 0 | 0
[8 empty] | 22 | 16595.8691 | 13,7404580152672 | 1+112,616914386232i | 112.6214 | 1.5619 | 1+3,12824762183979i | 3.2842 | 1.2614 | 1-0,651718254549956i | 1.1936 | -0.57758 | 0,982372936298636+1,13083896219518i | 1.4979 | 0.85554 | -0,0517652064304105-0,315061403477935i | -9.9164 | -99.3304 | 21,0353732052265 | 1+56,3084571931163i | 56.3173 | 1.553 | 1+3,12824762183979i | 3.2842 | 1.2614 | 1-0,21285029062729i | 1.0224 | -0.20972 | 1,09982158082416-0,602785500326564i | 1.9672 | -28.7261 | -1,05811623246493 | 1+3,0832008560853i | 3.2413 | 1.2572 | 1+3,0832008560853i | 3.2413 | 1.2572 | 1-0,00825588297444389i | 1 | -0.0082557 | -0,0981505662165266+0,311353593572642i | -9.7235 | 107.4968 | 0,103176284490355+0,0148061721001949i | -19.6399 | 8.1664 | 0,079731320785112+0,401597139642511i | -7.7563 | 78.7708 | -19.6399 | 8.1664 | 0 | 0
[8 empty] | 23 | 16982.4365 | 13,7404580152672 | 1+115,240099303714i | 115.2444 | 1.5621 | 1+3,20111386954761i | 3.3537 | 1.268 | 1-0,666898722822419i | 1.202 | -0.58816 | 0,981542198379989+1,15717958541238i | 1.5174 | 0.86734 | -0,0563353150029267-0,311687824484598i | -9.986 | -100.2452 | 21,0353732052265 | 1+57,620049651857i | 57.6287 | 1.5534 | 1+3,20111386954761i | 3.3537 | 1.268 | 1-0,217808210803829i | 1.0234 | -0.21446 | 1,09953867996144-0,600525416575836i | 1.9579 | -28.6417 | -1,05811623246493 | 1+3,15501782982613i | 3.3097 | 1.2639 | 1+3,15501782982613i | 3.3097 | 1.2639 | 1-0,0080679561344819i | 1 | -0.0080678 | -0,0941363356189035+0,305538652660847i | -9.9048 | 107.124 | 0,100535878064127+0,0121285334107894i | -19.8908 | 6.8789 | 0,0799771844663586+0,392482828986369i | -7.9469 | 78.4824 | -19.8908 | 6.8789 | 0 | 0
[8 empty] | 24 | 17378.0083 | 13,7404580152672 | 1+117,924386047228i | 117.9286 | 1.5623 | 1+3,27567739020078i | 3.4249 | 1.2745 | 1-0,682432789625163i | 1.2107 | -0.59884 | 0,980672308989427+1,18413376056283i | 1.5375 | 0.87911 | -0,0608758885596253-0,30827350776559i | -10.0551 | -101.1707 | 21,0353732052265 | 1+58,9621930236141i | 58.9707 | 1.5538 | 1+3,27567739020078i | 3.4249 | 1.2745 | 1-0,222881615776766i | 1.0245 | -0.2193 | 1,09926850423962-0,598583297408236i | 1.9498 | -28.5696 | -1,05811623246493 | 1+3,22850763578189i | 3.3798 | 1.2704 | 1+3,22850763578189i | 3.3798 | 1.2704 | 1-0,00788430703165452i | 1 | -0.0078841 | -0,0902703978043047+0,299781181848198i | -10.087 | 106.7581 | 0,0979098871674261+0,00957852636006455i | -20.1421 | 5.5875 | 0,0802126031601789+0,383574363745508i | -8.1371 | 78.1886 | -20.1421 | 5.5875 | 0 | 0
[8 empty] | 25 | 17782.7941 | 13,7404580152672 | 1+120,671197861138i | 120.6753 | 1.5625 | 1+3,35197771836495i | 3.498 | 1.2809 | 1-0,698328691326031i | 1.2197 | -0.6096 | 0,979761422974922+1,21171577910699i | 1.5583 | 0.89085 | -0,0653825418708673-0,304818661740257i | -10.1238 | -102.1063 | 21,0353732052265 | 1+60,3355989305692i | 60.3439 | 1.5542 | 1+3,35197771836495i | 3.498 | 1.2809 | 1-0,228073195532575i | 1.0257 | -0.22424 | 1,09901048159225-0,596958142567401i | 1.9429 | -28.5098 | -1,05811623246493 | 1+3,3037092392205i | 3.4517 | 1.2769 | 1+3,3037092392205i | 3.4517 | 1.2769 | 1-0,00770483829277646i | 1 | -0.0077047 | -0,0865485601752171+0,2940838923582i | -10.2698 | 106.3991 | 0,0953010233675117+0,00715366388249814i | -20.3936 | 4.2928 | 0,0804379993418614+0,374867147893189i | -8.327 | 77.8893 | -20.3936 | 4.2928 | 0 | 0
[8 empty] | 26 | 18197.0086 | 13,7404580152672 | 1+123,481991141427i | 123.486 | 1.5627 | 1+3,43005530948409i | 3.5729 | 1.2871 | 1-0,714594856142519i | 1.2291 | -0.62045 | 0,978807608225114+1,2399402653962i | 1.5797 | 0.90255 | -0,0698510146562409-0,301323766720665i | -10.192 | -103.0514 | 21,0353732052265 | 1+61,7409955707137i | 61.7491 | 1.5546 | 1+3,43005530948409i | 3.5729 | 1.2871 | 1-0,233385702715563i | 1.0269 | -0.22928 | 1,09876406564213-0,595649117889742i | 1.937 | -28.4625 | -1,05811623246493 | 1+3,38066251302752i | 3.5255 | 1.2832 | 1+3,38066251302752i | 3.5255 | 1.2832 | 1-0,00752945476114677i | 1 | -0.0075293 | -0,0829666426465514+0,288449256931326i | -10.4534 | 106.0468 | 0,0927119207778074+0,00485134800093438i | -20.6454 | 2.9954 | 0,0806537798600933+0,366356685784007i | -8.5164 | 77.5843 | -20.6454 | 2.9954 | 0 | 0
[8 empty] | 27 | 18620.8714 | 13,7404580152672 | 1+126,358256207897i | 126.3622 | 1.5629 | 1+3,50995156133046i | 3.6496 | 1.2932 | 1-0,731239908610512i | 1.2388 | -0.63139 | 0,977808841571038+1,26882218442667i | 1.6019 | 0.91421 | -0,0742771878435869-0,297789562396224i | -10.2597 | -104.0054 | 21,0353732052265 | 1+63,1791281039484i | 63.187 | 1.555 | 1+3,50995156133046i | 3.6496 | 1.2932 | 1-0,238821954087354i | 1.0281 | -0.23443 | 1,09852873455024-0,594655554993185i | 1.9323 | -28.4276 | -1,05811623246493 | 1+3,4594082588473i | 3.601 | 1.2894 | 1+3,4594082588473i | 3.601 | 1.2894 | 1-0,00735806344609557i | 1 | -0.0073579 | -0,079520487931904+0,282879519071016i | -10.6377 | 105.7012 | 0,0901451264145439+0,00266887612763453i | -20.8973 | 1.6958 | 0,0808603364307281+0,358038579999739i | -8.7054 | 77.2737 | -20.8973 | 1.6958 | 0 | 0
[8 empty] | 28 | 19054.6072 | 13,7404580152672 | 1+129,301518094358i | 129.3054 | 1.5631 | 1+3,59170883595438i | 3.7283 | 1.2993 | 1-0,748272674157162i | 1.249 | -0.64239 | 0,976763004494713+1,29837684977418i | 1.6248 | 0.92583 | -0,0786570985912189-0,294217034116249i | -10.3268 | -104.9676 | 21,0353732052265 | 1+64,6507590471789i | 64.6585 | 1.5553 | 1+3,59170883595438i | 3.7283 | 1.2993 | 1-0,244384832020388i | 1.0294 | -0.23969 | 1,09830398991593-0,593976951045085i | 1.9287 | -28.4051 | -1,05811623246493 | 1+3,53998822871664i | 3.6785 | 1.2955 | 1+3,53998822871664i | 3.6785 | 1.2955 | 1-0,00719057347367891i | 1 | -0.0071904 | -0,0762059708960364+0,277376702443123i | -10.8226 | 105.3623 | 0,0876030912917701+0,000603448108005101i | -21.1494 | 0.39467 | 0,081058046117572+0,349908529247264i | -8.8939 | 76.9572 | -21.1494 | 0.39467 | 0 | 0
[8 empty] | 29 | 19498.446 | 13,7404580152672 | 1+132,313337357219i | 132.3171 | 1.5632 | 1+3,67537048214496i | 3.809 | 1.3051 | 1-0,7657021837802i | 1.2595 | -0.65347 | 0,975667878635484+1,32861993171347i | 1.6484 | 0.93739 | -0,0829869539732217-0,290607398113294i | -10.3934 | -105.9374 | 21,0353732052265 | 1+66,1566686786093i | 66.1642 | 1.5557 | 1+3,67537048214496i | 3.809 | 1.3051 | 1-0,25007728602617i | 1.0308 | -0.24505 | 1,09808935572629-0,59361296860975i | 1.9262 | -28.3951 | -1,05811623246493 | 1+3,62244514720207i | 3.7579 | 1.3014 | 1+3,62244514720207i | 3.7579 | 1.3014 | 1-0,00702689603849659i | 1 | -0.0070268 | -0,0730190070112618+0,271942620363636i | -11.0081 | 105.0299 | 0,0850881623140015-0,0013478260791152i | -21.4015 | -0.90751 | 0,0812472718008023+0,341962326306515i | -9.0819 | 76.6348 | -21.4015 | -0.90751 | 0 | 0
[8 empty] | 30 | 19952.6231 | 13,7404580152672 | 1+135,395310902921i | 135.399 | 1.5634 | 1+3,76098085841448i | 3.8917 | 1.3109 | 1-0,78353767883635i | 1.2704 | -0.66462 | 0,974521141084576+1,35956746552693i | 1.6728 | 0.94889 | -0,0872631432461608-0,286962085818477i | -10.4594 | -106.9141 | 21,0353732052265 | 1+67,6976554514607i | 67.705 | 1.556 | 1+3,76098085841448i | 3.8917 | 1.3109 | 1-0,25590233431917i | 1.0322 | -0.25053 | 1,09788437735242-0,593563435576097i | 1.9247 | -28.3976 | -1,05811623246493 | 1+3,70682273405331i | 3.8393 | 1.3073 | 1+3,70682273405331i | 3.8393 | 1.3073 | 1-0,00686694435660579i | 1 | -0.0068668 | -0,0699555599577048+0,266578885315807i | -11.1943 | 104.704 | 0,0826025750148431-0,00318791805565264i | -21.6537 | -2.2101 | 0,0814283626335921+0,334195856026392i | -9.2695 | 76.3064 | -21.6537 | -2.2101 | 0 | 0
[8 empty] | 31 | 20417.3794 | 13,7404580152672 | 1+138,549072834633i | 138.5527 | 1.5636 | 1+3,84858535651758i | 3.9764 | 1.3166 | 1-0,801788615941162i | 1.2817 | -0.67583 | 0,973320359457899+1,39123586000661i | 1.6979 | 0.96033 | -0,0914822486343552-0,283282727425784i | -10.5248 | -107.8971 | 21,0353732052265 | 1+69,2745364173165i | 69.2818 | 1.5564 | 1+3,84858535651758i | 3.9764 | 1.3166 | 1-0,261863065417093i | 1.0337 | -0.25611 | 1,09768862059049-0,593828345165836i | 1.9244 | -28.4125 | -1,05811623246493 | 1+3,79316572738373i | 3.9228 | 1.313 | 1+3,79316572738373i | 3.9228 | 1.313 | 1-0,00671063361950765i | 1 | -0.0067105 | -0,0670116484091684+0,261286918444072i | -11.381 | 104.3845 | 0,0801484471786806-0,00491987230735816i | -21.9058 | -3.5127 | 0,0816016544873691+0,326605093366865i | -9.4566 | 75.9719 | -21.9058 | -3.5127 | 0 | 0
[8 empty] | 32 | 20892.9613 | 13,7404580152672 | 1+141,776295318676i | 141.7798 | 1.5637 | 1+3,93823042551879i | 4.0632 | 1.3221 | 1-0,820464671983081i | 1.2935 | -0.6871 | 0,972062986736629+1,42364190615446i | 1.7239 | 0.97171 | -0,0956410545900885-0,279571134865643i | -10.5895 | -108.8858 | 21,0353732052265 | 1+70,8881476593383i | 70.8952 | 1.5567 | 1+3,93823042551879i | 4.0632 | 1.3221 | 1-0,267962639778469i | 1.0353 | -0.26181 | 1,09750167074569-0,594407856022705i | 1.9252 | -28.44 | -1,05811623246493 | 1+3,88151990739132i | 4.0083 | 1.3186 | 1+3,88151990739132i | 4.0083 | 1.3186 | 1-0,00655788094918025i | 1 | -0.0065578 | -0,0641833520473628+0,256067958977844i | -11.5683 | 104.0713 | 0,0777277733711015-0,00654679707201021i | -22.1578 | -4.8145 | 0,0817674703860908+0,319186101485446i | -9.6431 | 75.6313 | -22.1578 | -4.8145 | 0 | 0
[8 empty] | 33 | 21379.6209 | 13,7404580152672 | 1+145,078689471128i | 145.0821 | 1.5639 | 1+4,02996359642022i | 4.1522 | 1.3276 | 1-0,839575749254213i | 1.3057 | -0.69841 | 0,970746355864648+1,45680278608507i | 1.7506 | 0.98301 | -0,0997365555040505-0,275829284348796i | -10.6535 | -109.8794 | 21,0353732052265 | 1+72,539344735564i | 72.5462 | 1.557 | 1+4,02996359642022i | 4.1522 | 1.3276 | 1-0,274204291478359i | 1.0369 | -0.26763 | 1,0973231317571-0,595302292383238i | 1.9271 | -28.48 | -1,05811623246493 | 1+3,97193212063177i | 4.0959 | 1.3242 | 1+3,97193212063177i | 4.0959 | 1.3242 | 1-0,00640860535413598i | 1 | -0.0064085 | -0,0614668168479367+0,250923073543983i | -11.7561 | 103.7643 | 0,0753424203924487-0,00807185494940151i | -22.4096 | -6.1151 | 0,0819261209298629+0,311935029866478i | -9.829 | 75.2843 | -22.4096 | -6.1151 | 0 | 0
[8 empty] | 34 | 21877.6162 | 13,7404580152672 | 1+148,458006265081i | 148.4614 | 1.5641 | 1+4,12383350736336i | 4.2433 | 1.3329 | 1-0,8591319807007i | 1.3184 | -0.70977 | 0,969367674091351+1,49073608213593i | 1.7782 | 0.99424 | -0,103765961859897-0,272059298639934i | -10.7169 | -110.8773 | 21,0353732052265 | 1+74,2290031325406i | 74.2357 | 1.5573 | 1+4,12383350736336i | 4.2433 | 1.3329 | 1-0,280591329923114i | 1.0386 | -0.27356 | 1,09715262536175-0,596512144329538i | 1.9301 | -28.5325 | -1,05811623246493 | 1+4,06445030485733i | 4.1857 | 1.3296 | 1+4,06445030485733i | 4.1857 | 1.3296 | 1-0,00626272768647837i | 1 | -0.0062626 | -0,0588582596818473+0,245853165331827i | -11.9444 | 103.4634 | 0,0729941236578711-0,00949825332874683i | -22.6613 | -7.4139 | 0,0820779047081302+0,304848112491634i | -10.0144 | 74.9309 | -22.6613 | -7.4139 | 0 | 0
[8 empty] | 35 | 22387.2114 | 13,7404580152672 | 1+151,916037459029i | 151.9193 | 1.5642 | 1+4,21988992941747i | 4.3368 | 1.3381 | 1-0,879143735295306i | 1.3315 | -0.72117 | 0,967924017047855+1,52545978618976i | 1.8066 | 1.0054 | -0,107726704844452-0,26826342921667i | -10.7795 | -111.8789 | 21,0353732052265 | 1+75,9580187295145i | 75.9646 | 1.5576 | 1+4,21988992941747i | 4.3368 | 1.3381 | 1-0,287127141605059i | 1.0404 | -0.27961 | 1,09698979029595-0,598038068124619i | 1.9341 | -28.5976 | -1,05811623246493 | 1+4,15912351443386i | 4.2777 | 1.3348 | 1+4,15912351443386i | 4.2777 | 1.3348 | 1-0,00612017059993717i | 1 | -0.0061201 | -0,0563539722754253+0,240858983079723i | -12.1333 | 103.1687 | 0,0706844844967336-0,0108292347267774i | -22.9128 | -8.7103 | 0,0822231087026953+0,297921666050265i | -10.1991 | 74.5711 | -22.9128 | -8.7103 | 0 | 0
[8 empty] | 36 | 22908.6765 | 13,7404580152672 | 1+155,454616546886i | 155.4578 | 1.5644 | 1+4,31818379296905i | 4.4325 | 1.3432 | 1-0,899621623535219i | 1.3451 | -0.73261 | 0,966412322544014+1,56099230921409i | 1.8359 | 1.0165 | -0,111616439441779-0,264444038463533i | -10.8413 | -112.8836 | 21,0353732052265 | 1+77,727308273443i | 77.7337 | 1.5579 | 1+4,31818379296905i | 4.4325 | 1.3432 | 1-0,293815191898062i | 1.0423 | -0.28577 | 1,09683428153247-0,599880886630812i | 1.9393 | -28.6751 | -1,05811623246493 | 1+4,2560019463503i | 4.3719 | 1.34 | 1+4,2560019463503i | 4.3719 | 1.34 | 1-0,00598085850885802i | 1 | -0.0059808 | -0,0539503245718752+0,23594112985643i | -12.3226 | 102.8798 | 0,0684149683543242-0,0120680671262401i | -23.1639 | -10.0038 | 0,0823620086807145+0,291152088188233i | -10.3833 | 74.2047 | -23.1639 | -10.0038 | 0 | 0
[8 empty] | 37 | 23442.2882 | 13,7404580152672 | 1+159,07561973012i | 159.0788 | 1.5645 | 1+4,41876721472557i | 4.5305 | 1.3482 | 1-0,920576503067825i | 1.3592 | -0.74407 | 0,964829384073112+1,59735249102293i | 1.8661 | 1.0274 | -0,115433046054658-0,260603582042973i | -10.9024 | -113.8907 | 21,0353732052265 | 1+79,5378098650602i | 79.5441 | 1.5582 | 1+4,41876721472557i | 4.5305 | 1.3482 | 1-0,300659026894912i | 1.0442 | -0.29206 | 1,09668576955181-0,602041589811824i | 1.9456 | -28.7652 | -1,05811623246493 | 1+4,35513696683351i | 4.4685 | 1.3451 | 1+4,35513696683351i | 4.4685 | 1.3451 | 1-0,00584471754812631i | 1 | -0.0058447 | -0,0516437675361519+0,231100071615096i | -12.5124 | 102.5969 | 0,0661869038697183-0,0132180343998643i | -23.4147 | -11.2938 | 0,0824948695778392+0,284535855794017i | -10.5667 | 73.8317 | -23.4147 | -11.2938 | 0 | 0
[8 empty] | 38 | 23988.3292 | 13,7404580152672 | 1+162,78096691255i | 162.784 | 1.5647 | 1+4,5216935253486i | 4.631 | 1.3531 | 1-0,942019484447625i | 1.3738 | -0.75555 | 0,963171844010422+1,63455961026596i | 1.8972 | 1.0383 | -0,11917463071089-0,256744591576032i | -10.9626 | -114.8996 | 21,0353732052265 | 1+81,3904834562749i | 81.3966 | 1.5585 | 1+4,5216935253486i | 4.631 | 1.3531 | 1-0,307662275287514i | 1.0463 | -0.29847 | 1,09654393964606-0,604521335318998i | 1.9531 | -28.8678 | -1,05811623246493 | 1+4,45658113858358i | 4.5674 | 1.3501 | 1+4,45658113858358i | 4.5674 | 1.3501 | 1-0,00571167553400263i | 1 | -0.0057116 | -0,0494308354440146+0,226336145501325i | -12.7026 | 102.3197 | 0,0640014827954023-0,0142824268993111i | -23.6651 | -12.5799 | 0,0826219458716401+0,278069523320876i | -10.7495 | 73.4519 | -23.6651 | -12.5799 | 0 | 0
[8 empty] | 39 | 24547.0892 | 13,7404580152672 | 1+166,572622718297i | 166.5756 | 1.5648 | 1+4,62701729773047i | 4.7338 | 1.3579 | 1-0,963961937027181i | 1.389 | -0.76705 | 0,961436186491241+1,67263339465032i | 1.9293 | 1.0491 | -0,122839523924015-0,252869657754803i | -11.0219 | -115.9096 | 21,0353732052265 | 1+83,2863113591485i | 83.2923 | 1.5588 | 1+4,62701729773047i | 4.7338 | 1.3579 | 1-0,314828650290864i | 1.0484 | -0.305 | 1,09640849125401-0,607321449162409i | 1.9616 | -28.9829 | -1,05811623246493 | 1+4,56038824864315i | 4.6687 | 1.3549 | 1+4,56038824864315i | 4.6687 | 1.3549 | 1-0,00558166192585004i | 1 | -0.0055816 | -0,0473081476948324+0,221649567900462i | -12.8932 | 102.0482 | 0,06185976071705-0,0152645322822504i | -23.9151 | -13.8614 | 0,0827434819454173+0,271749721144064i | -10.9316 | 73.0653 | -23.9151 | -13.8614 | 0 | 0
[8 empty] | 40 | 25118.8643 | 13,7404580152672 | 1+170,45259753346i | 170.4555 | 1.5649 | 1+4,73479437592944i | 4.8392 | 1.3627 | 1-0,9864154949853i | 1.4046 | -0.77856 | 0,959618729953267+1,71159403140045i | 1.9622 | 1.0598 | -0,126426278288505-0,248981413997111i | -11.0804 | -116.9203 | 21,0353732052265 | 1+85,22629876673i | 85.2322 | 1.5591 | 1+4,73479437592944i | 4.8392 | 1.3627 | 1-0,322161951611851i | 1.0506 | -0.31166 | 1,09627913732591-0,610443426467397i | 1.9713 | -29.1105 | -1,05811623246493 | 1+4,66661333691606i | 4.7726 | 1.3597 | 1+4,66661333691606i | 4.7726 | 1.3597 | 1-0,00545460778873253i | 1 | -0.0054546 | -0,0452724101862403+0,217040442212431i | -13.0842 | 101.7824 | 0,0597626585256063-0,0161676266437817i | -24.1646 | -15.1379 | 0,0828597124425192+0,265573153952004i | -11.1129 | 72.6719 | -24.1646 | -15.1379 | 0 | 0
[8 empty] | 41 | 25703.9578 | 13,7404580152672 | 1+174,422948572041i | 174.4258 | 1.5651 | 1+4,84508190477892i | 4.9472 | 1.3673 | 1-1,00939206349561i | 1.4209 | -0.79007 | 0,957715619327514+1,75146217796164i | 1.9962 | 1.0704 | -0,129933664898179-0,245082520741513i | -11.138 | -117.9309 | 21,0353732052265 | 1+87,2114742860205i | 87.2172 | 1.5593 | 1+4,84508190477892i | 4.9472 | 1.3673 | 1-0,329666067463898i | 1.0529 | -0.31845 | 1,09615560371685-0,613888932317203i | 1.9822 | -29.2505 | -1,05811623246493 | 1+4,7753127253501i | 4.8789 | 1.3644 | 1+4,7753127253501i | 4.8789 | 1.3644 | 1-0,00533044575686491i | 1 | -0.0053304 | -0,0433204162872153+0,212508766345416i | -13.2756 | 101.522 | 0,0577109645887164-0,0169949660110083i | -24.4137 | -16.4089 | 0,0829708626112556+0,259536599170578i | -11.2934 | 72.2715 | -24.4137 | -16.4089 | 0 | 0
[8 empty] | 42 | 26302.6799 | 13,7404580152672 | 1+178,485780966715i | 178.4886 | 1.5652 | 1+4,95793836018654i | 5.0578 | 1.3718 | 1-1,03290382503886i | 1.4377 | -0.80158 | 0,955722817861188+1,79225897295293i | 2.0312 | 1.0809 | -0,133360668683432-0,241175650467808i | -11.1947 | -118.9409 | 21,0353732052265 | 1+89,2428904833578i | 89.2485 | 1.5596 | 1+4,95793836018654i | 5.0578 | 1.3718 | 1-0,33734497662856i | 1.0554 | -0.32536 | 1,09603762860712-0,6176598026824i | 1.9943 | -29.4029 | -1,05811623246493 | 1+4,88654404779986i | 4.9878 | 1.3689 | 1+4,88654404779986i | 4.9878 | 1.3689 | 1-0,00520910999789437i | 1 | -0.0052091 | -0,0414490474444789+0,20805443992226i | -13.4674 | 101.2671 | 0,0557053375644535-0,0177497782518963i | -24.6621 | -17.6738 | 0,0830771486405097+0,253636905419507i | -11.4732 | 71.8641 | -24.6621 | -17.6738 | 0 | 0
[8 empty] | 43 | 26915.348 | 13,7404580152672 | 1+182,643248884998i | 182.646 | 1.5653 | 1+5,07342358013883i | 5.171 | 1.3762 | 1-1,05696324586226i | 1.4551 | -0.81308 | 0,9536360985552+1,83400604737504i | 2.0671 | 1.0913 | -0,136706482767936-0,237263473515185i | -11.2504 | -119.9497 | 21,0353732052265 | 1+91,321624442499i | 91.3271 | 1.5598 | 1+5,07342358013883i | 5.171 | 1.3762 | 1-0,345202750565121i | 1.0579 | -0.33239 | 1,09592496194878-0,621758045437821i | 2.0075 | -29.5678 | -1,05811623246493 | 1+5,00036628058483i | 5.0994 | 1.3734 | 1+5,00036628058483i | 5.0994 | 1.3734 | 1-0,00509053617799541i | 1 | -0.0050905 | -0,0396552734554508+0,203677271195894i | -13.6596 | 101.0175 | 0,0537463097973275-0,0184352554417269i | -24.91 | -18.9322 | 0,0831787779861346+0,247870991000155i | -11.6521 | 71.4496 | -24.91 | -18.9322 | 0 | 0
[8 empty] | 44 | 27542.287 | 13,7404580152672 | 1+186,897556671408i | 186.9002 | 1.5654 | 1+5,19159879642802i | 5.287 | 1.3805 | 1-1,08158308258917i | 1.473 | -0.82457 | 0,951451035198132+1,8767255360794i | 2.1041 | 1.1016 | -0,13997050194879-0,233348644757013i | -11.3051 | -120.9568 | 21,0353732052265 | 1+93,4487783357043i | 93.4541 | 1.5601 | 1+5,19159879642802i | 5.287 | 1.3805 | 1-0,35324355556933i | 1.0606 | -0.33956 | 1,09581736493679-0,626185841467735i | 2.022 | -29.7451 | -1,05811623246493 | 1+5,11683977375945i | 5.2136 | 1.3778 | 1+5,11683977375945i | 5.2136 | 1.3778 | 1-0,00497466142775924i | 1 | -0.0049746 | -0,0379361524392185+0,199376983672124i | -13.852 | 100.7731 | 0,0518342912345545-0,0190545467226358i | -25.1572 | -20.1837 | 0,083275949688243+0,242235842413833i | -11.8301 | 71.028 | -25.1572 | -20.1837 | 0 | 0
[8 empty] | 45 | 28183.8293 | 13,7404580152672 | 1+191,250960016247i | 191.2536 | 1.5656 | 1+5,31252666711798i | 5.4058 | 1.3847 | 1-1,10677638898291i | 1.4916 | -0.83604 | 0,949162992977646+1,9204400895044i | 2.1422 | 1.1118 | -0,14315231540588-0,229433791178366i | -11.3589 | -121.9616 | 21,0353732052265 | 1+95,6254800081237i | 95.6307 | 1.5603 | 1+5,31252666711798i | 5.4058 | 1.3847 | 1-0,361471654982433i | 1.0633 | -0.34686 | 1,09571460950404-0,630945545860044i | 2.0376 | -29.9346 | -1,05811623246493 | 1+5,23602628311148i | 5.3307 | 1.3821 | 1+5,23602628311148i | 5.3307 | 1.3821 | 1-0,00486142430885951i | 1 | -0.0048614 | -0,0362888305352384+0,195153222439991i | -14.0449 | 100.5339 | 0,0499695737995731-0,0196107516840745i | -25.4038 | -21.4277 | 0,0833688546794697+0,236728512909968i | -12.0072 | 70.5992 | -25.4038 | -21.4277 | 0 | 0
[8 empty] | 46 | 28840.315 | 13,7404580152672 | 1+195,705767151591i | 195.7083 | 1.5657 | 1+5,43627130976644i | 5.5275 | 1.3889 | 1-1,13255652286801i | 1.5109 | -0.84748 | 0,946767118649429+1,96517288568486i | 2.1813 | 1.1218 | -0,146251698746299-0,225521500390053i | -11.4117 | -122.9636 | 21,0353732052265 | 1+97,8528835757958i | 97.858 | 1.5606 | 1+5,43627130976644i | 5.5275 | 1.3889 | 1-0,369891411451648i | 1.0662 | -0.35428 | 1,09561647783896-0,636039689190336i | 2.0545 | -30.1365 | -1,05811623246493 | 1+5,3579890029058i | 5.4505 | 1.3863 | 1+5,3579890029058i | 5.4505 | 1.3863 | 1-0,00475076478147691i | 1 | -0.0047507 | -0,0347105413577291+0,191005560211523i | -14.238 | 100.2997 | 0,0481523361597168-0,0201069142845777i | -25.6496 | -22.6639 | 0,0834576760843244+0,231346121063405i | -12.1834 | 70.1632 | -25.6496 | -22.6639 | 0 | 0
[8 empty] | 47 | 29512.0923 | 13,7404580152672 | 1+200,264340075153i | 200.2668 | 1.5658 | 1+5,56289833542094i | 5.6521 | 1.3929 | 1-1,15893715321269i | 1.5307 | -0.85888 | 0,944258330242811+2,01094764254148i | 2.2216 | 1.1318 | -0,14926860548851-0,221614310100827i | -11.4634 | -123.9623 | 21,0353732052265 | 1+100,132170037577i | 100.1372 | 1.5608 | 1+5,56289833542094i | 5.6521 | 1.3929 | 1-0,37850728924331i | 1.0692 | -0.36184 | 1,09552276192468-0,641470978896613i | 2.0727 | -30.3506 | -1,05811623246493 | 1+5,48279259939087i | 5.5732 | 1.3904 | 1+5,48279259939087i | 5.5732 | 1.3904 | 1-0,00464262417246522i | 1 | -0.0046426 | -0,0331986052319788+0,186933503074112i | -14.4314 | 100.0705 | 0,0463826488256412-0,0205460173281601i | -25.8948 | -23.8918 | 0,0835425895097391+0,226085849380166i | -12.3587 | 69.7199 | -25.8948 | -23.8918 | 0 | 0
[8 empty] | 48 | 30199.5172 | 13,7404580152672 | 1+204,929095802634i | 204.9315 | 1.5659 | 1+5,69247488340652i | 5.7796 | 1.3969 | 1-1,18593226737636i | 1.5513 | -0.87025 | 0,941631306281221+2,0577886304562i | 2.263 | 1.1416 | -0,152203158088511-0,217714698558548i | -11.5141 | -124.9572 | 21,0353732052265 | 1+102,464547901317i | 102.4694 | 1.561 | 1+5,69247488340652i | 5.7796 | 1.3969 | 1-0,387323856609864i | 1.0724 | -0.36953 | 1,095433263099-0,647242300745597i | 2.0922 | -30.5769 | -1,05811623246493 | 1+5,61050324508546i | 5.6989 | 1.3944 | 1+5,61050324508546i | 5.6989 | 1.3944 | 1-0,00453694514424218i | 1 | -0.0045369 | -0,0317504282370855+0,182936495959947i | -14.6251 | 99.8462 | 0,0446604795216239-0,0209309775020082i | -26.1392 | -25.111 | 0,0836237633269125+0,220944942931131i | -12.5329 | 69.2692 | -26.1392 | -25.111 | 0 | 0
[8 empty] | 49 | 30902.9543 | 13,7404580152672 | 1+209,702507649267i | 209.7049 | 1.566 | 1+5,82506965692409i | 5.9103 | 1.4008 | 1-1,21355617852585i | 1.5725 | -0.88158 | 0,938880474494628+2,10572068514083i | 2.3055 | 1.1514 | -0,155055638606663-0,213825075960504i | -11.5637 | -125.9478 | 21,0353732052265 | 1+104,851253824634i | 104.856 | 1.5613 | 1+5,82506965692409i | 5.9103 | 1.4008 | 1-0,396345788212029i | 1.0757 | -0.37735 | 1,09534779163402-0,653356720391527i | 2.113 | -30.8154 | -1,05811623246493 | 1+5,74118865386438i | 5.8276 | 1.3983 | 1+5,74118865386438i | 5.8276 | 1.3983 | 1-0,00443367166438819i | 1 | -0.0044336 | -0,0303635010779709+0,179013927837954i | -14.8191 | 99.6266 | 0,0429856987679176-0,0212646409759771i | -26.3828 | -26.3212 | 0,0837013589445785+0,215920708012942i | -12.7061 | 68.8112 | -26.3828 | -26.3212 | 0 | 0
[8 empty] | 50 | 31622.7766 | 13,7404580152672 | 1+214,587106541196i | 214.5894 | 1.5661 | 1+5,96075295947767i | 6.0441 | 1.4046 | 1-1,24182353322451i | 1.5944 | -0.89285 | 0,936+2,15476922080524i | 2.3493 | 1.161 | -0,157826479109421-0,209947776823839i | -11.6123 | -126.9337 | 21,0353732052265 | 1+107,293553270598i | 107.2982 | 1.5615 | 1+5,96075295947767i | 6.0441 | 1.4046 | 1-0,405577867597361i | 1.0791 | -0.38531 | 1,09526616633464-0,659817485028462i | 2.1351 | -31.0659 | -1,05811623246493 | 1+5,87491811686118i | 5.9594 | 1.4022 | 1+5,87491811686118i | 5.9594 | 1.4022 | 1-0,00433274897593724i | 1 | -0.0043327 | -0,029035397807909+0,175165136634591i | -15.0133 | 99.4118 | 0,0413580856190401-0,0215497795587919i | -26.6256 | -27.5219 | 0,0837755310738331+0,211010510835667i | -12.8782 | 68.3459 | -26.6256 | -27.5219 | 0 | 0
[8 empty] | 51 | 32359.3657 | 13,7404580152672 | 1+219,585482357409i | 219.5878 | 1.5662 | 1+6,09959673215026i | 6.181 | 1.4083 | 1-1,27074931919797i | 1.617 | -0.90407 | 0,932983772924743+2,20496024363226i | 2.3942 | 1.1705 | -0,160516251894943-0,206085053298522i | -11.6598 | -127.9144 | 21,0353732052265 | 1+109,792741178705i | 109.7973 | 1.5617 | 1+6,09959673215026i | 6.181 | 1.4083 | 1-0,41502498973655i | 1.0827 | -0.39339 | 1,09518821415505-0,666628025136966i | 2.1586 | -31.3284 | -1,05811623246493 | 1+6,01176253920729i | 6.0944 | 1.406 | 1+6,01176253920729i | 6.0944 | 1.406 | 1-0,00423412356834405i | 1 | -0.0042341 | -0,027763774421236+0,171389413890515i | -15.2078 | 99.2015 | 0,0397773335049827-0,021789087400808i | -26.8677 | -28.7129 | 0,083846427984619+0,206211776236611i | -13.0493 | 67.8732 | -26.8677 | -28.7129 | 0 | 0
[8 empty] | 52 | 33113.1121 | 13,7404580152672 | 1+224,700285302925i | 224.7025 | 1.5663 | 1+6,24167459174794i | 6.3213 | 1.4119 | 1-1,30034887328082i | 1.6404 | -0.91523 | 0,929825395446836+2,25632036556655i | 2.4404 | 1.1799 | -0,163125659625747-0,202239069397823i | -11.7063 | -128.8896 | 21,0353732052265 | 1+112,350142651463i | 112.3546 | 1.5619 | 1+6,24167459174794i | 6.3213 | 1.4119 | 1-0,424692163618803i | 1.0864 | -0.40161 | 1,09511376983254-0,673791956326408i | 2.1834 | -31.6028 | -1,05811623246493 | 1+6,15179447762676i | 6.2325 | 1.4097 | 1+6,15179447762676i | 6.2325 | 1.4097 | 1-0,00413774314911205i | 1 | -0.0041377 | -0,0265463673344184+0,167686009160773i | -15.4026 | 98.9958 | 0,0382430561258039-0,0219851782287546i | -27.1088 | -29.8937 | 0,0839141917540509+0,201521986419845i | -13.2191 | 67.393 | -27.1088 | -29.8937 | 0 | 0
[8 empty] | 53 | 33884.4156 | 13,7404580152672 | 1+229,934227313971i | 229.9364 | 1.5664 | 1+6,38706186983254i | 6.4649 | 1.4155 | 1-1,33063788954844i | 1.6645 | -0.92632 | 0,926518168224199+2,30887681842462i | 2.4878 | 1.1892 | -0,16565552544526-0,198411896114852i | -11.7516 | -129.8587 | 21,0353732052265 | 1+114,967113656986i | 114.9715 | 1.5621 | 1+6,38706186983254i | 6.4649 | 1.4155 | 1-0,434584514907675i | 1.0904 | -0.40996 | 1,09504267553757-0,681313081273765i | 2.2097 | -31.889 | -1,05811623246493 | 1+6,29508817890694i | 6.374 | 1.4133 | 1+6,29508817890694i | 6.374 | 1.4133 | 1-0,00404355661606718i | 1 | -0.0040435 | -0,0253809917722153+0,164054134166558i | -15.5975 | 98.7946 | 0,0367547933538152-0,0221405830940277i | -27.3492 | -31.0642 | 0,0839789585066736+0,196938679720859i | -13.3878 | 66.9055 | -27.3492 | -31.0642 | 0 | 0
[8 empty] | 54 | 34673.685 | 13,7404580152672 | 1+235,290083495876i | 235.2922 | 1.5665 | 1+6,53583565266322i | 6.6119 | 1.419 | 1-1,36163242763817i | 1.6894 | -0.93735 | 0,923055076184486+2,36265746833338i | 2.5366 | 1.1983 | -0,168106783148514-0,194605507388265i | -11.7959 | -130.8216 | 21,0353732052265 | 1+117,645041747938i | 117.6493 | 1.5623 | 1+6,53583565266322i | 6.6119 | 1.419 | 1-0,444707288658753i | 1.0944 | -0.41844 | 1,09497478053973-0,689195391760224i | 2.2375 | -32.187 | -1,05811623246493 | 1+6,44171961926486i | 6.5189 | 1.4168 | 1+6,44171961926486i | 6.5189 | 1.4168 | 1-0,00395151403026299i | 1 | -0.0039515 | -0,0242655400743166+0,160492966707017i | -15.7927 | 98.5976 | 0,0353120171015217-0,0222577486128655i | -27.5887 | -32.2239 | 0,0840408586468503+0,192459449395978i | -13.5553 | 66.4107 | -27.5887 | -32.2239 | 0 | 0
[8 empty] | 55 | 35481.3389 | 13,7404580152672 | 1+240,770693594484i | 240.7728 | 1.5666 | 1+6,68807482206901i | 6.7624 | 1.4224 | 1-1,39334892126438i | 1.7151 | -0.94829 | 0,919428773645173+2,41769083050535i | 2.5866 | 1.2074 | -0,170480467470435-0,190821776875704i | -11.8391 | -131.7777 | 21,0353732052265 | 1+120,385346797242i | 120.3895 | 1.5625 | 1+6,68807482206901i | 6.7624 | 1.4224 | 1-0,455065852100679i | 1.0987 | -0.42706 | 1,09490994088854-0,697443070806671i | 2.2667 | -32.4966 | -1,05811623246493 | 1+6,59176654463121i | 6.6672 | 1.4202 | 1+6,59176654463121i | 6.6672 | 1.4202 | 1-0,00386156658950208i | 1 | -0.0038615 | -0,0231979799365287+0,157001654339732i | -15.9881 | 98.405 | 0,0339141371174819-0,0223390356740538i | -27.8273 | -33.3727 | 0,084100017083392+0,188081942435963i | -13.7215 | 65.9084 | -27.8273 | -33.3727 | 0 | 0
[8 empty] | 56 | 36307.8055 | 13,7404580152672 | 1+246,378963501812i | 246.381 | 1.5667 | 1+6,84386009727256i | 6.9165 | 1.4257 | 1-1,42580418693178i | 1.7415 | -0.95916 | 0,915631568732389+2,47400608435756i | 2.638 | 1.2163 | -0,17277770454833-0,187062475490118i | -11.8813 | -132.7267 | 21,0353732052265 | 1+123,189481750906i | 123.1935 | 1.5627 | 1+6,84386009727256i | 6.9165 | 1.4257 | 1-0,465665697480894i | 1.1031 | -0.4358 | 1,09484801910874-0,706060494909283i | 2.2974 | -32.8177 | -1,05811623246493 | 1+6,74530851187183i | 6.819 | 1.4236 | 1+6,74530851187183i | 6.819 | 1.4236 | 1-0,00377366660246083i | 1 | -0.0037736 | -0,0221763525993742+0,153579317838804i | -16.1837 | 98.2165 | 0,0325605066763846-0,0223867185877063i | -28.065 | -34.5102 | 0,0841565534466142+0,183803858403483i | -13.8864 | 65.3988 | -28.065 | -34.5102 | 0 | 0
[8 empty] | 57 | 37153.5229 | 13,7404580152672 | 1+252,1178667968i | 252.1198 | 1.5668 | 1+7,00327407768889i | 7.0743 | 1.429 | 1-1,45901543285185i | 1.7688 | -0.96994 | 0,911655407065415+2,53163308898304i | 2.6908 | 1.2251 | -0,174999702608387-0,183329269651305i | -11.9223 | -133.6684 | 21,0353732052265 | 1+126,0589333984i | 126.0629 | 1.5629 | 1+7,00327407768889i | 7.0743 | 1.429 | 1-0,476512444977728i | 1.1077 | -0.44468 | 1,09478888390913-0,715052236376582i | 2.3296 | -33.1502 | -1,05811623246493 | 1+6,90242693097016i | 6.9745 | 1.4269 | 1+6,90242693097016i | 6.9745 | 1.4269 | 1-0,00368776746340257i | 1 | -0.0036878 | -0,0211987709957945+0,150225054439424i | -16.3795 | 98.0322 | 0,0312504281336345-0,0224029846470637i | -28.3018 | -35.6362 | 0,0842105822979728+0,179622948293903i | -14.0499 | 64.8819 | -28.3018 | -35.6362 | 0 | 0
[8 empty] | 58 | 38018.9396 | 13,7404580152672 | 1+257,990446321938i | 257.9924 | 1.5669 | 1+7,1664012867205i | 7.2358 | 1.4322 | 1-1,49300026806677i | 1.797 | -0.98063 | 0,90749185467226+2,59060239898242i | 2.745 | 1.2339 | -0,177147742919256-0,179623720203273i | -11.9623 | -134.6024 | 21,0353732052265 | 1+128,995223160969i | 128.9991 | 1.563 | 1+7,1664012867205i | 7.2358 | 1.4322 | 1-0,487611845680278i | 1.1125 | -0.45369 | 1,0947324099045-0,724423065769151i | 2.3634 | -33.494 | -1,05811623246493 | 1+7,06320510819172i | 7.1336 | 1.4302 | 1+7,06320510819172i | 7.1336 | 1.4302 | 1-0,00360382362746679i | 1 | -0.0036038 | -0,0202634178685821+0,146937940877955i | -16.5755 | 97.8518 | 0,0299831583187559-0,0223899340741446i | -28.5378 | -36.7505 | 0,0842622133324396+0,175537013419048i | -14.2121 | 64.3578 | -28.5378 | -36.7505 | 0 | 0
[8 empty] | 59 | 38904.5145 | 13,7404580152672 | 1+263,999815796623i | 264.0017 | 1.567 | 1+7,33332821657287i | 7.4012 | 1.4353 | 1-1,52777671178601i | 1.826 | -0.99123 | 0,903132080100082+2,65094528066442i | 2.8006 | 1.2424 | -0,179223171049412-0,175947281946857i | -12.0012 | -135.5284 | 21,0353732052265 | 1+131,999907898312i | 132.0037 | 1.5632 | 1+7,33332821657287i | 7.4012 | 1.4353 | 1-0,498969784637713i | 1.1176 | -0.46282 | 1,09467847735017-0,734177954443458i | 2.3988 | -33.8489 | -1,05811623246493 | 1+7,22772829025421i | 7.2966 | 1.4333 | 1+7,22772829025421i | 7.2966 | 1.4333 | 1-0,00352179058652054i | 1 | -0.0035218 | -0,0193685438671357+0,143717036236466i | -16.7717 | 97.6754 | 0,0287579137457418-0,0223495803194317i | -28.7729 | -37.853 | 0,0843115515737989+0,171543904313536i | -14.3728 | 63.8265 | -28.7729 | -37.853 | 0 | 0
[8 empty] | 60 | 39810.7171 | 13,7404580152672 | 1+270,149161468094i | 270.151 | 1.5671 | 1+7,50414337411372i | 7.5705 | 1.4383 | 1-1,56336320294036i | 1.8558 | -1.0017 | 0,898566835682489+2,71269372862363i | 2.8576 | 1.2509 | -0,18122738845874-0,172301303736638i | -12.039 | -136.4463 | 21,0353732052265 | 1+135,074580734047i | 135.0783 | 1.5634 | 1+7,50414337411372i | 7.5705 | 1.4383 | 1-0,510592283979607i | 1.1228 | -0.47209 | 1,0946269718883-0,74432207720119i | 2.4359 | -34.2148 | -1,05811623246493 | 1+7,39608370952648i | 7.4634 | 1.4364 | 1+7,39608370952648i | 7.4634 | 1.4364 | 1-0,00344162484555967i | 1 | -0.0034416 | -0,0185124656321922+0,140561384600567i | -16.968 | 97.5029 | 0,0275738756221591-0,0222838506854989i | -29.007 | -38.9434 | 0,0843586975630166+0,167641519663214i | -14.5321 | 63.2881 | -29.007 | -38.9434 | 0 | 0
[8 empty] | 61 | 40738.0278 | 13,7404580152672 | 1+276,441743800822i | 276.4436 | 1.5672 | 1+7,67893732780063i | 7.7438 | 1.4413 | 1-1,59977860995846i | 1.8866 | -1.0121 | 0,893786437923996+2,77588048270452i | 2.9162 | 1.2593 | -0,183161844448964-0,168687029091378i | -12.0758 | -137.3558 | 21,0353732052265 | 1+138,220871900411i | 138.2245 | 1.5636 | 1+7,67893732780063i | 7.7438 | 1.4413 | 1-0,522485506108958i | 1.1283 | -0.48147 | 1,09457778430569-0,754860815045561i | 2.4746 | -34.5916 | -1,05811623246493 | 1+7,56836063028029i | 7.6341 | 1.4394 | 1+7,56836063028029i | 7.6341 | 1.4394 | 1-0,0033632838996472i | 1 | -0.0033633 | -0,0176935638762987+0,137470017539333i | -17.1645 | 97.3341 | 0,0264301946423081-0,0221945872446043i | -29.2403 | -40.0216 | 0,0844037475398782+0,163827805255391i | -14.6899 | 62.7426 | -29.2403 | -40.0216 | 0 | 0
[8 empty] | 62 | 41686.9383 | 13,7404580152672 | 1+282,880899205254i | 282.8827 | 1.5673 | 1+7,8578027557015i | 7.9212 | 1.4442 | 1-1,63704224077114i | 1.9183 | -1.0224 | 0,888780746960039+2,84053904536045i | 2.9763 | 1.2676 | -0,185028028492063-0,165105597267898i | -12.1116 | -138.2566 | 21,0353732052265 | 1+141,440449602627i | 141.444 | 1.5637 | 1+7,8578027557015i | 7.9212 | 1.4442 | 1-0,53465575696956i | 1.134 | -0.49099 | 1,09453081030246-0,765799758046052i | 2.515 | -34.979 | -1,05811623246493 | 1+7,74465039601939i | 7.8089 | 1.4424 | 1+7,74465039601939i | 7.8089 | 1.4424 | 1-0,00328672621137665i | 1 | -0.0032867 | -0,0169102814669697+0,134441956415892i | -17.3611 | 97.1691 | 0,0253259955529898-0,0220835480206761i | -29.4727 | -41.0875 | 0,0844467936180429+0,16010075295043i | -14.8461 | 62.1901 | -29.4727 | -41.0875 | 0 | 0
[8 empty] | 63 | 42657.9519 | 13,7404580152672 | 1+289,470041806814i | 289.4718 | 1.5673 | 1+8,04083449463374i | 8.1028 | 1.4471 | 1-1,67517385304869i | 1.951 | -1.0326 | 0,88353914504896+2,90670369941721i | 3.038 | 1.2757 | -0,186827462950698-0,161558044749494i | -12.1463 | -139.1486 | 21,0353732052265 | 1+144,735020903407i | 144.7385 | 1.5639 | 1+8,04083449463374i | 8.1028 | 1.4471 | 1-0,547109489389513i | 1.1399 | -0.50062 | 1,09448595027103-0,777144708313372i | 2.5572 | -35.3768 | -1,05811623246493 | 1+7,92504647791101i | 7.9879 | 1.4453 | 1+7,92504647791101i | 7.9879 | 1.4453 | 1-0,00321191118884833i | 1 | -0.0032119 | -0,0161611215187084+0,131476214537088i | -17.5579 | 97.0077 | 0,0242603814834552-0,0219524084068043i | -29.7042 | -42.1409 | 0,0844879239537224+0,156458399674336i | -15.0007 | 61.6308 | -29.7042 | -42.1409 | 0 | 0
[8 empty] | 64 | 43651.5832 | 13,7404580152672 | 1+296,212665256129i | 296.2144 | 1.5674 | 1+8,22812959044805i | 8.2887 | 1.4499 | 1-1,71419366467667i | 1.9846 | -1.0427 | 0,878050514050352+2,97440952625017i | 3.1013 | 1.2837 | -0,188561696200042-0,158045307101539i | -12.18 | -140.0315 | 21,0353732052265 | 1+148,106332628065i | 148.1097 | 1.564 | 1+8,22812959044805i | 8.2887 | 1.4499 | 1-0,559853306502589i | 1.1461 | -0.51038 | 1,0944431090852-0,788901683085901i | 2.6011 | -35.785 | -1,05811623246493 | 1+8,10964452434559i | 8.1711 | 1.4481 | 1+8,10964452434559i | 8.1711 | 1.4481 | 1-0,00313879916414703i | 1 | -0.0031388 | -0,0154446454993671+0,128571799150432i | -17.7549 | 96.8498 | 0,0232324380338964-0,0218027627902747i | -29.9349 | -43.1817 | 0,0845272229081121+0,152898826431992i | -15.1537 | 61.0648 | -29.9349 | -43.1817 | 0 | 0
[8 empty] | 65 | 44668.3592 | 13,7404580152672 | 1+303,112344581403i | 303.114 | 1.5675 | 1+8,41978734948343i | 8.479 | 1.4526 | 1-1,75412236447571i | 2.0191 | -1.0527 | 0,872303211841991+3,04369242438493i | 3.1662 | 1.2917 | -0,190232296156141-0,154568221148785i | -12.2127 | -140.9053 | 21,0353732052265 | 1+151,556172290702i | 151.5595 | 1.5642 | 1+8,41978734948343i | 8.479 | 1.4526 | 1-0,572893965249311i | 1.1525 | -0.52025 | 1,09440219589851-0,801076917929729i | 2.6469 | -36.2033 | -1,05811623246493 | 1+8,29854241165086i | 8.3586 | 1.4509 | 1+8,29854241165086i | 8.3586 | 1.4509 | 1-0,00306735137230945i | 1 | -0.0030673 | -0,014759471355672+0,125727713296304i | -17.9519 | 96.6954 | 0,0222412371193544-0,0216361263582742i | -30.1647 | -44.2099 | 0,0845647712038072+0,149420157340647i | -15.3051 | 60.4922 | -30.1647 | -44.2099 | 0 | 0
[8 empty] | 66 | 45708.819 | 13,7404580152672 | 1+310,172738083938i | 310.1744 | 1.5676 | 1+8,61590939122051i | 8.6737 | 1.4552 | 1-1,79498112317094i | 2.0547 | -1.0625 | 0,866285047625341+3,11458912853111i | 3.2328 | 1.2995 | -0,191840844212106-0,151127527431012i | -12.2444 | -141.7698 | 21,0353732052265 | 1+155,086369041969i | 155.0896 | 1.5643 | 1+8,61590939122051i | 8.6737 | 1.4552 | 1-0,586238379959552i | 1.1592 | -0.53024 | 1,09436312395184-0,81367687005366i | 2.6944 | -36.6314 | -1,05811623246493 | 1+8,49184029598693i | 8.5505 | 1.4536 | 1+8,49184029598693i | 8.5505 | 1.4536 | 1-0,00299752993077069i | 1 | -0.0029975 | -0,014104271662138+0,122942957523138i | -18.1491 | 96.5445 | 0,0212858405681892-0,0214539370586577i | -30.3936 | -45.2253 | 0,0846006460753242+0,146020558683335i | -15.4547 | 59.9131 | -30.3936 | -45.2253 | 0 | 0
[8 empty] | 67 | 46773.5141 | 13,7404580152672 | 1+317,397589277828i | 317.3992 | 1.5676 | 1+8,81659970216191i | 8.8731 | 1.4579 | 1-1,83679160461706i | 2.0914 | -1.0722 | 0,859983256067228+3,18713722905971i | 3.3011 | 1.3072 | -0,193388929580089-0,147723872895971i | -12.2752 | -142.6249 | 21,0353732052265 | 1+158,698794638914i | 158.7019 | 1.5645 | 1+8,81659970216191i | 8.8731 | 1.4579 | 1-0,599893626018633i | 1.1661 | -0.54034 | 1,09432581038951-0,826708221741232i | 2.7439 | -37.0692 | -1,05811623246493 | 1+8,68964066645077i | 8.747 | 1.4562 | 1+8,68964066645077i | 8.747 | 1.4562 | 1-0,0029292978192782i | 1 | -0.0029293 | -0,0134777717970454+0,120216531473051i | -18.3465 | 96.3969 | 0,0203653034762748-0,0212575576915368i | -30.6217 | -46.228 | 0,0846349214139383+0,142698237981832i | -15.6026 | 59.3276 | -30.6217 | -46.228 | 0 | 0
[8 empty] | 68 | 47863.0092 | 13,7404580152672 | 1+324,790728874806i | 324.7923 | 1.5677 | 1+9,02196469096684i | 9.0772 | 1.4604 | 1-1,87957597728476i | 2.129 | -1.0819 | 0,853384470222862+3,26137519193389i | 3.3712 | 1.3149 | -0,194878144033923-0,144357813791056i | -12.305 | -143.4705 | 21,0353732052265 | 1+162,395364437403i | 162.3984 | 1.5646 | 1+9,02196469096684i | 9.0772 | 1.4604 | 1-0,613866943618757i | 1.1734 | -0.55055 | 1,09429017608376-0,840177883901476i | 2.7952 | -37.5165 | -1,05811623246493 | 1+8,89204839941691i | 8.9481 | 1.4588 | 1+8,89204839941691i | 8.9481 | 1.4588 | 1-0,00286261886026336i | 1 | -0.0028626 | -0,0128787481486538+0,117547435345136i | -18.5439 | 96.2525 | 0,0194786773198593-0,0210482781089024i | -30.8489 | -47.2179 | 0,0846676679069931+0,139451443088859i | -15.7487 | 58.7361 | -30.8489 | -47.2179 | 0 | 0
[8 empty] | 69 | 48977.8819 | 13,7404580152672 | 1+332,356076815347i | 332.3576 | 1.5678 | 1+9,23211324487075i | 9.2861 | 1.4629 | 1-1,92335692601474i | 2.1678 | -1.0913 | 0,846474693182753+3,33734237910425i | 3.443 | 1.3224 | -0,196310077044835-0,14102981871769i | -12.3339 | -144.3064 | 21,0353732052265 | 1+166,178038407673i | 166.181 | 1.5648 | 1+9,23211324487075i | 9.2861 | 1.4629 | 1-0,628165741597877i | 1.1809 | -0.56087 | 1,09425614546709-0,854092999740424i | 2.8485 | -37.9729 | -1,05811623246493 | 1+9,09917081414461i | 9.154 | 1.4613 | 1+9,09917081414461i | 9.154 | 1.4613 | 1-0,00279745769965946i | 1 | -0.0027975 | -0,0123060263543594+0,114934671243325i | -18.7415 | 96.1114 | 0,0186250128315635-0,0208273175010095i | -31.0753 | -48.195 | 0,0846989531718532+0,136278461299128i | -15.8929 | 58.1385 | -31.0753 | -48.195 | 0 | 0
[8 empty] | 70 | 50118.7234 | 13,7404580152672 | 1+340,097644347069i | 340.0991 | 1.5679 | 1+9,44715678741859i | 9.4999 | 1.4653 | 1-1,96815766404554i | 2.2076 | -1.1007 | 0,839239268383387+3,41507906937896i | 3.5167 | 1.3298 | -0,19768631130029-0,137740271814978i | -12.3618 | -145.1327 | 21,0353732052265 | 1+170,048822173535i | 170.0518 | 1.5649 | 1+9,44715678741859i | 9.4999 | 1.4653 | 1-0,642797601367952i | 1.1888 | -0.5713 | 1,09422364637203-0,868460948555231i | 2.9038 | -38.4382 | -1,05811623246493 | 1+9,31111772967976i | 9.3647 | 1.4638 | 1+9,31111772967976i | 9.3647 | 1.4638 | 1-0,00273377978815664i | 1 | -0.0027338 | -0,0117584795750881+0,112377244415513i | -18.9391 | 95.9734 | 0,0178033626453099-0,0205958267497904i | -31.301 | -49.1593 | 0,0847288418846755+0,133177618478932i | -16.0353 | 57.5351 | -31.301 | -49.1593 | 0 | 0
[8 empty] | 71 | 51286.1384 | 13,7404580152672 | 1+348,019536151549i | 348.021 | 1.5679 | 1+9,66720933754303i | 9.7188 | 1.4677 | 1-2,01400194532146i | 2.2486 | -1.1099 | 0,831662848518695+3,49462647978018i | 3.5922 | 1.3372 | -0,199008418594289-0,134489476041888i | -12.3889 | -145.9493 | 21,0353732052265 | 1+174,009768075775i | 174.0126 | 1.565 | 1+9,66720933754303i | 9.7188 | 1.4677 | 1-0,657770280934705i | 1.1969 | -0.58182 | 1,09419260987832-0,883289349653121i | 2.9611 | -38.9123 | -1,05811623246493 | 1+9,5280015230824i | 9.5803 | 1.4662 | 1+9,5280015230824i | 9.5803 | 1.4662 | 1-0,00267155136288335i | 1 | -0.0026715 | -0,0112350268068313+0,109874164390291i | -19.1369 | 95.8384 | 0,0170127837170824-0,0203548908311134i | -31.5258 | -50.1108 | 0,0847573959041606+0,130147278213953i | -16.1758 | 56.9261 | -31.5258 | -50.1108 | 0 | 0
[8 empty] | 72 | 52480.746 | 13,7404580152672 | 1+356,125952520678i | 356.1274 | 1.568 | 1+9,89238757001884i | 9.9428 | 1.4701 | 1-2,06091407708726i | 2.2907 | -1.119 | 0,823729362986357+3,57602678739782i | 3.6697 | 1.3444 | -0,200277956075824-0,131277656529732i | -12.415 | -146.7561 | 21,0353732052265 | 1+178,062976260339i | 178.0658 | 1.5652 | 1+9,89238757001884i | 9.9428 | 1.4701 | 1-0,673091719011025i | 1.2054 | -0.59244 | 1,09416297016674-0,898586066397061i | 3.0204 | -39.3947 | -1,05811623246493 | 1+9,74993718901056i | 9.8011 | 1.4686 | 1+9,74993718901056i | 9.8011 | 1.4686 | 1-0,00261073942950484i | 1 | -0.0026107 | -0,0107346312308849+0,107424446017414i | -19.3348 | 95.7065 | 0,0162523395293201-0,0201055312492439i | -31.7498 | -51.0496 | 0,0847846743904418+0,127185840974914i | -16.3144 | 56.3118 | -31.7498 | -51.0496 | 0 | 0
[8 empty] | 73 | 53703.1796 | 13,7404580152672 | 1+364,421191583719i | 364.4226 | 1.5681 | 1+10,1228108773255i | 10.1721 | 1.4723 | 1-2,10891893277615i | 2.334 | -1.128 | 0,815421983799897+3,65932315175245i | 3.7491 | 1.3515 | -0,201496462840978-0,128104963979319i | -12.4404 | -147.5531 | 21,0353732052265 | 1+182,21059579186i | 182.2133 | 1.5653 | 1+10,1228108773255i | 10.1721 | 1.4723 | 1-0,68877003922619i | 1.2143 | -0.60315 | 1,09413466437968-0,914359210380537i | 3.0818 | -39.8852 | -1,05811623246493 | 1+9,97704240069204i | 10.027 | 1.4709 | 1+9,97704240069204i | 10.027 | 1.4709 | 1-0,00255131174472906i | 1 | -0.0025513 | -0,0102562986040392+0,105027110417834i | -19.5328 | 95.5775 | 0,0155211020874833-0,0198487084883708i | -31.9731 | -51.9756 | 0,084810733919292+0,124291743300801i | -16.451 | 55.6922 | -31.9731 | -51.9756 | 0 | 0
[8 empty] | 74 | 54954.0874 | 13,7404580152672 | 1+372,909651586221i | 372.911 | 1.5681 | 1+10,3586014329506i | 10.4068 | 1.4746 | 1-2,15804196519804i | 2.3785 | -1.1369 | 0,80672308989427+3,744559737679i | 3.8305 | 1.3586 | -0,202665456853272-0,124971478079672i | -12.4648 | -148.3404 | 21,0353732052265 | 1+186,454825793111i | 186.4575 | 1.5654 | 1+10,3586014329506i | 10.4068 | 1.4746 | 1-0,704813554433099i | 1.2234 | -0.61395 | 1,09410763248788-0,930617145733533i | 3.1452 | -40.3836 | -1,05811623246493 | 1+10,2094375723161i | 10.2583 | 1.4732 | 1+10,2094375723161i | 10.2583 | 1.4732 | 1-0,00249323679921096i | 1 | -0.0024932 | -0,00979907568968393+0,102681185848852i | -19.7308 | 95.4513 | 0,0148181537178941-0,0195853244675389i | -32.1957 | -52.889 | 0,0848356285917835+0,121463456999296i | -16.5856 | 55.0678 | -32.1957 | -52.889 | 0 | 0
[8 empty] | 75 | 56234.1325 | 13,7404580152672 | 1+381,595833222037i | 381.5971 | 1.5682 | 1+10,5998842561677i | 10.647 | 1.4767 | 1-2,20830922003494i | 2.4242 | -1.1456 | 0,797614229749223+3,83178173874357i | 3.9139 | 1.3656 | -0,203786432176038-0,121877210927516i | -12.4885 | -149.1179 | 21,0353732052265 | 1+190,797916611019i | 190.8005 | 1.5656 | 1+10,5998842561677i | 10.647 | 1.4767 | 1-0,721230771115879i | 1.233 | -0.62483 | 1,09408181716321-0,947368493562077i | 3.2108 | -40.8894 | -1,05811623246493 | 1+10,4472459228789i | 10.495 | 1.4754 | 1+10,4472459228789i | 10.495 | 1.4754 | 1-0,00243648380084568i | 1 | -0.0024365 | -0,00936204873053675+0,100385708489706i | -19.929 | 95.328 | 0,0141425886763623-0,0193162249867357i | -32.4175 | -53.7899 | 0,0848594101395784+0,118699488364137i | -16.7181 | 54.4387 | -32.4175 | -53.7899 | 0 | 0
[8 empty] | 76 | 57543.9937 | 13,7404580152672 | 1+390,484342019646i | 390.4856 | 1.5682 | 1+10,8467872783235i | 10.8928 | 1.4789 | 1-2,25974734965073i | 2.4711 | -1.1542 | 0,78807608225114+3,92103540120566i | 3.9994 | 1.3725 | -0,204860856500266-0,118822110429143i | -12.5114 | -149.8857 | 21,0353732052265 | 1+195,242171009823i | 195.2447 | 1.5657 | 1+10,8467872783235i | 10.8928 | 1.4789 | 1-0,738030393900124i | 1.2429 | -0.6358 | 1,09405716365715-0,96462213652373i | 3.2786 | -41.4024 | -1,05811623246493 | 1+10,6905935415157i | 10.7373 | 1.4775 | 1+10,6905935415157i | 10.7373 | 1.4775 | 1-0,00238102265844228i | 1 | -0.002381 | -0,0089443419634763+0,0981397231526121i | -20.1272 | 95.2075 | 0,0134935145773942-0,0190422021532429i | -32.6386 | -54.6782 | 0,0848821280259796+0,115998377409052i | -16.8486 | 53.8051 | -32.6386 | -54.6782 | 0 | 0
[8 empty] | 77 | 58884.3655 | 13,7404580152672 | 1+399,579890784065i | 399.5811 | 1.5683 | 1+11,0994414106685i | 11.1444 | 1.4809 | 1-2,3123836272226i | 2.5193 | -1.1626 | 0,778088415710379+4,01236804853851i | 4.0871 | 1.3793 | -0,205890168950975-0,115806063668363i | -12.5335 | -150.6438 | 21,0353732052265 | 1+199,789945392033i | 199.7924 | 1.5658 | 1+11,0994414106685i | 11.1444 | 1.4809 | 1-0,755221330168202i | 1.2531 | -0.64683 | 1,09403361968475-0,98238722354142i | 3.3485 | -41.9222 | -1,05811623246493 | 1+10,9396094543549i | 10.9852 | 1.4796 | 1+10,9396094543549i | 10.9852 | 1.4796 | 1-0,00232682396576895i | 1 | -0.0023268 | -0,00854511617675618+0,0959422839240714i | -20.3255 | 95.0896 | 0,0128700536539372-0,0187639967786505i | -32.859 | -55.5541 | 0,0849038295429078+0,113358697117996i | -16.9769 | 53.1674 | -32.859 | -55.5541 | 0 | 0
[8 empty] | 78 | 60255.9586 | 13,7404580152672 | 1+408,887302095644i | 408.8885 | 1.5684 | 1+11,3579806137679i | 11.4019 | 1.483 | 1-2,36624596120164i | 2.5689 | -1.171 | 0,767630044947134+4,10582810652067i | 4.177 | 1.386 | -0,20687577815514-0,112828900226349i | -12.5549 | -151.3922 | 21,0353732052265 | 1+204,443651047822i | 204.4461 | 1.5659 | 1+11,3579806137679i | 11.4019 | 1.483 | 1-0,772812694782073i | 1.2638 | -0.65794 | 1,09401113531375-1,00067317465823i | 3.4207 | -42.4486 | -1,05811623246493 | 1+11,1944256929296i | 11.239 | 1.4817 | 1+11,1944256929296i | 11.239 | 1.4817 | 1-0,00227385898596142i | 1 | -0.0022739 | -0,00816356730969293+0,0937924547409687i | -20.5239 | 94.9744 | 0,0122713438576677-0,0184823007381422i | -33.0787 | -56.4178 | 0,0849245599039461+0,110779052711357i | -17.1032 | 52.5258 | -33.0787 | -56.4178 | 0 | 0
[8 empty] | 79 | 61659.5002 | 13,7404580152672 | 1+418,411510867055i | 418.4127 | 1.5684 | 1+11,6225419685293i | 11.6655 | 1.485 | 1-2,42136291011027i | 2.6197 | -1.1791 | 0,75667878635484+4,20146512891195i | 4.2691 | 1.3926 | -0,207819060554252-0,109890395441132i | -12.5755 | -152.131 | 21,0353732052265 | 1+209,205755433528i | 209.2081 | 1.566 | 1+11,6225419685293i | 11.6655 | 1.485 | 1-0,790813814916099i | 1.2749 | -0.66911 | 1,09398966285881-1,01948968603564i | 3.4951 | -42.9812 | -1,05811623246493 | 1+11,4551773641825i | 11.4987 | 1.4837 | 1+11,4551773641825i | 11.4987 | 1.4837 | 1-0,00222209963628634i | 1 | -0.0022221 | -0,00779892509476159+0,0916893099057768i | -20.7223 | 94.8618 | 0,0116965398097966-0,0181977592848071i | -33.2978 | -57.2693 | 0,0849443623335855+0,108258080927852i | -17.2273 | 51.8806 | -33.2978 | -57.2693 | 0 | 0
[8 empty] | 80 | 63095.7344 | 13,7404580152672 | 1+428,15756695986i | 428.1587 | 1.5685 | 1+11,893265748885i | 11.9352 | 1.4869 | 1-2,47776369768438i | 2.6719 | -1.1872 | 0,745211410845762+4,29932982372755i | 4.3634 | 1.3992 | -0,20872135894474-0,106990273596275i | -12.5955 | -152.8604 | 21,0353732052265 | 1+214,07878347993i | 214.0811 | 1.5661 | 1+11,893265748885i | 11.9352 | 1.4869 | 1-0,809234235002452i | 1.2864 | -0.68035 | 1,09396915678038-1,03884673509794i | 3.5717 | -43.5195 | -1,05811623246493 | 1+11,7220027221011i | 11.7646 | 1.4857 | 1+11,7220027221011i | 11.7646 | 1.4857 | 1-0,00217151847325138i | 1 | -0.0021715 | -0,00745045174188859+0,0896319345449457i | -20.9208 | 94.7517 | 0,0111448136122463-0,0179109733127866i | -33.5163 | -58.1087 | 0,0849632781528223+0,105794449321794i | -17.3492 | 51.2321 | -33.5163 | -58.1087 | 0 | 0
[8 empty] | 81 | 64565.4229 | 13,7404580152672 | 1+438,130637862003i | 438.1318 | 1.5685 | 1+12,1702954961668i | 12.2113 | 1.4888 | 1-2,53547822836808i | 2.7256 | -1.1951 | 0,733203594578984+4,39947408012406i | 4.4602 | 1.4057 | -0,209583981229861-0,104128211029956i | -12.6147 | -153.5803 | 21,0353732052265 | 1+219,065318931002i | 219.0676 | 1.5662 | 1+12,1702954961668i | 12.2113 | 1.4888 | 1-0,828083721791688i | 1.2984 | -0.69163 | 1,09394957358814-1,05875458582555i | 3.6505 | -44.0633 | -1,05811623246493 | 1+11,995043241022i | 12.0367 | 1.4876 | 1+11,995043241022i | 12.0367 | 1.4876 | 1-0,00212208867805438i | 1 | -0.0021221 | -0,00711744066460511+0,087619425014326i | -21.1194 | 94.644 | 0,0106153555288704-0,0176225015640565i | -33.7342 | -58.9363 | 0,0849813468612319+0,103386855575452i | -17.4689 | 50.5807 | -33.7342 | -58.9363 | 0 | 0
[8 empty] | 82 | 66069.3448 | 13,7404580152672 | 1+448,336011427685i | 448.3371 | 1.5686 | 1+12,4537780952135i | 12.4939 | 1.4907 | 1-2,59453710316948i | 2.7806 | -1.2029 | 0,720629867366292+4,50195099591178i | 4.5593 | 1.4121 | -0,210408199366983-0,101303839157223i | -12.6333 | -154.2909 | 21,0353732052265 | 1+224,168005713843i | 224.1702 | 1.5663 | 1+12,4537780952135i | 12.4939 | 1.4907 | 1-0,847372269531201i | 1.3107 | -0.70297 | 1,09393087174883-1,07922379420005i | 3.7317 | -44.6123 | -1,05811623246493 | 1+12,2744436906424i | 12.3151 | 1.4895 | 1+12,2744436906424i | 12.3151 | 1.4895 | 1-0,00207378404236365i | 1 | -0.0020738 | -0,00679921524761623+0,0856508892552744i | -21.3181 | 94.5388 | 0,0101073745461489-0,0173328627745433i | -33.9514 | -59.7521 | 0,0849986062156528+0,1010340268262i | -17.5864 | 49.9265 | -33.9514 | -59.7521 | 0 | 0
[8 empty] | 83 | 67608.2975 | 13,7404580152672 | 1+458,779098681054i | 458.7802 | 1.5686 | 1+12,7438638522515i | 12.783 | 1.4925 | 1-2,65497163588573i | 2.8371 | -1.2106 | 0,707463558646477+4,60681490570788i | 4.6608 | 1.4184 | -0,21119524849475-0,0985167473996154i | -12.6513 | -154.9922 | 21,0353732052265 | 1+229,389549340527i | 229.3917 | 1.5664 | 1+12,7438638522515i | 12.783 | 1.4925 | 1-0,867110105264316i | 1.3236 | -0.71434 | 1,09391301159821-1,10026521380387i | 3.8152 | -45.1659 | -1,05811623246493 | 1+12,5603522127791i | 12.6001 | 1.4913 | 1+12,5603522127791i | 12.6001 | 1.4913 | 1-0,00202657895442196i | 1 | -0.0020266 | -0,00649512765524452+0,0837254471048789i | -21.5168 | 94.4359 | 0,0096200988225057-0,017042537756109i | -34.1681 | -60.5563 | 0,0850150923056108+0,0987347190081858i | -17.7016 | 49.27 | -34.1681 | -60.5563 | 0 | 0
[8 empty] | 84 | 69183.0971 | 13,7404580152672 | 1+469,465436685202i | 469.4665 | 1.5687 | 1+13,040706574589i | 13.079 | 1.4943 | 1-2,71681386970603i | 2.895 | -1.2181 | 0,693676740913511+4,71412140974538i | 4.7649 | 1.4247 | -0,211946326225082-0,0957664860176188i | -12.6686 | -155.6845 | 21,0353732052265 | 1+234,732718342601i | 234.7348 | 1.5665 | 1+13,040706574589i | 13.079 | 1.4943 | 1-0,887307694252799i | 1.3369 | -0.72576 | 1,09389595525691-1,12189000157754i | 3.9009 | -45.7238 | -1,05811623246493 | 1+12,8529203999149i | 12.8918 | 1.4931 | 1+12,8529203999149i | 12.8918 | 1.4931 | 1-0,00198044838546686i | 1 | -0.0019804 | -0,00620455768012519+0,0818422305635511i | -21.7156 | 94.3354 | 0,0091527760350692-0,0167519714116916i | -34.3842 | -61.3491 | 0,0850308396256046+0,0964877162082156i | -17.8146 | 48.6115 | -34.3842 | -61.3491 | 0 | 0
[8 empty] | 85 | 70794.5784 | 13,7404580152672 | 1+480,400691477991i | 480.4017 | 1.5687 | 1+13,3444636521664i | 13.3819 | 1.496 | 1-2,78009659420134i | 2.9545 | -1.2255 | 0,679240170478545+4,82392740335312i | 4.8715 | 1.4309 | -0,212662592085579-0,0930525688426175i | -12.6854 | -156.3678 | 21,0353732052265 | 1+240,200345738996i | 240.2024 | 1.5666 | 1+13,3444636521664i | 13.3819 | 1.496 | 1-0,907975745525682i | 1.3507 | -0.7372 | 1,09387966655018-1,14410962373765i | 3.989 | -46.2857 | -1,05811623246493 | 1+13,1523033755752i | 13.1903 | 1.4949 | 1+13,1523033755752i | 13.1903 | 1.4949 | 1-0,00193536787646006i | 1 | -0.0019354 | -0,00592691163145802+0,0800003840230347i | -21.9144 | 94.2371 | 0,0087046736323473-0,0164615746815699i | -34.5998 | -62.1307 | 0,0850458811443701+0,0942918300355973i | -17.9253 | 47.9513 | -34.5998 | -62.1307 | 0 | 0
[8 empty] | 86 | 72443.596 | 13,7404580152672 | 1+491,590661076258i | 491.5917 | 1.5688 | 1+13,6552961410072i | 13.6919 | 1.4977 | 1-2,84485336270983i | 3.0155 | -1.2328 | 0,664123225440144+4,93629110712235i | 4.9808 | 1.4371 | -0,213345167098591-0,090374475906079i | -12.7016 | -157.0422 | 21,0353732052265 | 1+245,795330538129i | 245.7974 | 1.5667 | 1+13,6552961410072i | 13.6919 | 1.4977 | 1-0,929125217557326i | 1.365 | -0.74868 | 1,09386411093119-1,16693586185867i | 4.0795 | -46.8512 | -1,05811623246493 | 1+13,4586598765767i | 13.4958 | 1.4966 | 1+13,4586598765767i | 13.4958 | 1.4966 | 1-0,00189131352511897i | 1 | -0.0018913 | -0,0056616212620633+0,0781990644577137i | -22.1133 | 94.141 | 0,0082750790009154-0,0161717264193467i | -34.8148 | -62.9012 | 0,0850602483712478+0,092145899005651i | -18.0338 | 47.2898 | -34.8148 | -62.9012 | 0 | 0
[8 empty] | 87 | 74131.0241 | 13,7404580152672 | 1+503,041278549998i | 503.0423 | 1.5688 | 1+13,9733688486111i | 14.0091 | 1.4994 | 1-2,91111851012731i | 3.0781 | -1.2399 | 0,648293840731118+5,05127209777611i | 5.0927 | 1.4432 | -0,213995133483735-0,0877316559646074i | -12.7172 | -157.7078 | 21,0353732052265 | 1+251,520639275i | 251.5226 | 1.5668 | 1+13,9733688486111i | 14.0091 | 1.4994 | 1-0,950767324077744i | 1.3798 | -0.76017 | 1,09384925540772-1,19038081912169i | 4.1722 | -47.4199 | -1,05811623246493 | 1+13,7721523371911i | 13.8084 | 1.4983 | 1+13,7721523371911i | 13.8084 | 1.4983 | 1-0,0018482619732434i | 1 | -0.0018483 | -0,00540814273343892+0,0764374415819304i | -22.3122 | 94.0471 | 0,00786329955382205-0,0158827751967828i | -35.0294 | -63.6607 | 0,0850739714197538+0,0900487879366237i | -18.1399 | 46.6272 | -35.0294 | -63.6607 | 0 | 0
[8 empty] | 88 | 75857.7575 | 13,7404580152672 | 1+514,758615168163i | 514.7596 | 1.5689 | 1+14,2988504213379i | 14.3338 | 1.501 | 1-2,97892717111206i | 3.1423 | -1.2469 | 0,631718440104218+5,16893133975759i | 5.2074 | 1.4492 | -0,214613534471445-0,085123528920433i | -12.7323 | -158.3649 | 21,0353732052265 | 1+257,379307584082i | 257.3813 | 1.5669 | 1+14,2988504213379i | 14.3338 | 1.501 | 1-0,972913540018278i | 1.3952 | -0.77167 | 1,09383506847228-1,2144569267337i | 4.2674 | -47.9913 | -1,05811623246493 | 1+14,0929469752706i | 14.1284 | 1.5 | 1+14,0929469752706i | 14.1284 | 1.5 | 1-0,00180619039433068i | 1 | -0.0018062 | -0,00516595561797214+0,0747146979758462i | -22.5112 | 93.9553 | 0,00746866274802398-0,0155950410371147i | -35.2435 | -64.4096 | 0,0850870790684735+0,0879993873597406i | -18.2438 | 45.964 | -35.2435 | -64.4096 | 0 | 0
[8 empty] | 89 | 77624.7117 | 13,7404580152672 | 1+526,748883617726i | 526.7498 | 1.5689 | 1+14,6319134338257i | 14.666 | 1.5026 | 1-3,04831529871369i | 3.2081 | -1.2538 | 0,614361864912411+5,2893312175543i | 5.3249 | 1.4552 | -0,215201374215735-0,0825494881375964i | -12.7469 | -159.0136 | 21,0353732052265 | 1+263,374441808863i | 263.3763 | 1.567 | 1+14,6319134338257i | 14.666 | 1.5026 | 1-0,995575607595764i | 1.4111 | -0.78318 | 1,09382152003528-1,23917695052056i | 4.3648 | -48.5652 | -1,05811623246493 | 1+14,4212138803786i | 14.4558 | 1.5016 | 1+14,4212138803786i | 14.4558 | 1.5016 | 1-0,0017650764814728i | 1 | -0.0017651 | -0,00493456193743047+0,0730300291822487i | -22.7102 | 93.8655 | 0,00709051603775605-0,015308817076917i | -35.4571 | -65.1481 | 0,085099598819378+0,0859966129421281i | -18.3454 | 45.3004 | -35.4571 | -65.1481 | 0 | 0
[8 empty] | 90 | 79432.8235 | 13,7404580152672 | 1+539,018441297731i | 539.0194 | 1.5689 | 1+14,9727344804925i | 15.0061 | 1.5041 | 1-3,11931968343594i | 3.2757 | -1.2606 | 0,596187299532675+5,41253556877516i | 5.4453 | 1.4611 | -0,215759617795068-0,0800089026547915i | -12.761 | -159.654 | 21,0353732052265 | 1+269,509220648866i | 269.5111 | 1.5671 | 1+14,9727344804925i | 15.0061 | 1.5041 | 1-1,0187655425384i | 1.4275 | -0.79469 | 1,09380858136121-1,26455399769737i | 4.4646 | -49.141 | -1,05811623246493 | 1+14,7571271039734i | 14.791 | 1.5031 | 1+14,7571271039734i | 14.791 | 1.5031 | 1-0,00172489843552894i | 1 | -0.0017249 | -0,00471348523682689+0,0713826437765432i | -22.9093 | 93.7778 | 0,00672822677033957-0,0150243711569504i | -35.6703 | -65.8762 | 0,0851115569536744+0,0840394049223503i | -18.4446 | 44.6368 | -35.6703 | -65.8762 | 0 | 0
[8 empty] | 91 | 81283.0516 | 13,7404580152672 | 1+551,573793690063i | 551.5747 | 1.569 | 1+15,3214942691684i | 15.3541 | 1.5056 | 1-3,19197797274342i | 3.345 | -1.2672 | 0,577156193275138+5,53860971799794i | 5.5686 | 1.467 | -0,216289191290883-0,0775011192964098i | -12.7747 | -160.2863 | 21,0353732052265 | 1+275,786896845032i | 275.7887 | 1.5672 | 1+15,3214942691684i | 15.3541 | 1.5056 | 1-1,04249564045665i | 1.4446 | -0.8062 | 1,09379622500772-1,29060152381956i | 4.5668 | -49.7184 | -1,05811623246493 | 1+15,1008647516924i | 15.1339 | 1.5047 | 1+15,1008647516924i | 15.1339 | 1.5047 | 1-0,00168563495356732i | 1 | -0.0016856 | -0,00450226969273622+0,0697717634120332i | -23.1084 | 93.6921 | 0,00638118203053224-0,0147419473427661i | -35.8831 | -66.5942 | 0,0851229785852663+0,0821267275583057i | -18.5416 | 43.9737 | -35.8831 | -66.5942 | 0 | 0
[8 empty] | 92 | 83176.3771 | 13,7404580152672 | 1+564,421597808752i | 564.4225 | 1.569 | 1+15,6783777169098i | 15.7102 | 1.5071 | 1-3,26632869102287i | 3.416 | -1.2737 | 0,557228178611879+5,66762051140538i | 5.6949 | 1.4728 | -0,216790981934026-0,0750254646838361i | -12.7879 | -160.9107 | 21,0353732052265 | 1+282,210798904376i | 282.2126 | 1.5673 | 1+15,6783777169098i | 15.7102 | 1.5071 | 1-1,06677848336252i | 1.4622 | -0.8177 | 1,09378442476746-1,31733333991876i | 4.6712 | -50.2971 | -1,05811623246493 | 1+15,4526090777863i | 15.4849 | 1.5062 | 1+15,4526090777863i | 15.4849 | 1.5062 | 1-0,00164726521757011i | 1 | -0.0016473 | -0,00430047925512503+0,0681966228424625i | -23.3075 | 93.6083 | 0,00604878843912952-0,0144617673761229i | -36.0954 | -67.3024 | 0,0851338877119498+0,0802575685872315i | -18.6363 | 43.3112 | -36.0954 | -67.3024 | 0 | 0
[8 empty] | 93 | 85113.8038 | 13,7404580152672 | 1+577,568665729602i | 577.5695 | 1.5691 | 1+16,0435740480445i | 16.0747 | 1.5085 | 1-3,34241126000927i | 3.4888 | -1.2801 | 0,536360985552005+5,79963635222779i | 5.8244 | 1.4786 | -0,217265838309945-0,0725812471494969i | -12.8007 | -161.5273 | 21,0353732052265 | 1+288,784332864801i | 288.7861 | 1.5673 | 1+16,0435740480445i | 16.0747 | 1.5085 | 1-1,09162694634076i | 1.4804 | -0.82918 | 1,09377315561245-1,34476361982697i | 4.7781 | -50.8766 | -1,05811623246493 | 1+15,8125465817527i | 15.8441 | 1.5076 | 1+15,8125465817527i | 15.8441 | 1.5076 | 1-0,00160976888339538i | 1 | -0.0016098 | -0,00410769682174936+0,0666564699236669i | -23.5067 | 93.5264 | 0,00573047191114315-0,0141840320585125i | -36.3074 | -68.0009 | 0,0851443072644138+0,0784309386975629i | -18.7286 | 42.6498 | -36.3074 | -68.0009 | 0 | 0
[8 empty] | 94 | 87096.359 | 13,7404580152672 | 1+591,021968202047i | 591.0228 | 1.5691 | 1+16,4172768945013i | 16.4477 | 1.51 | 1-3,42026601968777i | 3.5635 | -1.2863 | 0,51451035198132+5,93472723701142i | 5.957 | 1.4843 | -0,217714570614169-0,0701677585565425i | -12.8131 | -162.1363 | 21,0353732052265 | 1+295,510984101024i | 295.5127 | 1.5674 | 1+16,4172768945013i | 16.4477 | 1.51 | 1-1,11705420437534i | 1.4993 | -0.84063 | 1,09376239364108-1,37290690769294i | 4.8872 | -51.4565 | -1,05811623246493 | 1+16,1808681072205i | 16.2117 | 1.5091 | 1+16,1808681072205i | 16.2117 | 1.5091 | 1-0,00157312606999044i | 1 | -0.0015731 | -0,00392352344416957+0,0651505655960659i | -23.7059 | 93.4463 | 0,00542567737850894-0,0139089225682963i | -36.519 | -68.6899 | 0,0851542591531391+0,0766458710124188i | -18.8187 | 41.9898 | -36.519 | -68.6899 | 0 | 0
[8 empty] | 95 | 89125.0938 | 13,7404580152672 | 1+604,788638345134i | 604.7895 | 1.5691 | 1+16,799684398476i | 16.8294 | 1.5113 | 1-3,49993424968249i | 3.64 | -1.2925 | 0,491629929776458+6,0729647927315i | 6.0928 | 1.49 | -0,218137950950206-0,0677842760273555i | -12.8251 | -162.7379 | 21,0353732052265 | 1+302,394319172567i | 302.396 | 1.5675 | 1+16,799684398476i | 16.8294 | 1.5113 | 1-1,14307373933504i | 1.5188 | -0.85206 | 1,09375211602737-1,40177812569494i | 4.9986 | -52.0365 | -1,05811623246493 | 1+16,5577689431379i | 16.5879 | 1.5105 | 1+16,5577689431379i | 16.5879 | 1.5105 | 1-0,00153731734885059i | 1 | -0.0015373 | -0,00374757756443132+0,06367818384961i | -23.9052 | 93.3681 | 0,00513386848191467-0,0136366017131231i | -36.7302 | -69.3698 | 0,0851637643132907+0,0749014205844558i | -18.9065 | 41.3316 | -36.7302 | -69.3698 | 0 | 0
[8 empty] | 96 | 91201.0839 | 13,7404580152672 | 1+618,875975429595i | 618.8768 | 1.5692 | 1+17,1909993174888i | 17.2201 | 1.5127 | 1-3,58145819114349i | 3.7184 | -1.2985 | 0,467671186494288+6,21442231476989i | 6.232 | 1.4957 | -0,218536713662569-0,0654300635843718i | -12.8367 | -163.3323 | 21,0353732052265 | 1+309,437987714798i | 309.4396 | 1.5676 | 1+17,1909993174888i | 17.2201 | 1.5127 | 1-1,1696993471217i | 1.5389 | -0.86345 | 1,09374230097259-1,43139258195374i | 5.1124 | -52.6162 | -1,05811623246493 | 1+16,9434489273169i | 16.9729 | 1.5118 | 1+16,9434489273169i | 16.9729 | 1.5118 | 1-0,00150232373371791i | 1 | -0.0015023 | -0,0035794942814655+0,0622386116726978i | -24.1045 | 93.2916 | 0,00485452723599307-0,013367215119436i | -36.9411 | -70.0407 | 0,0851728427476708+0,0731966639018715i | -18.9921 | 40.6754 | -36.9411 | -70.0407 | 0 | 0
[8 empty] | 97 | 93325.4301 | 13,7404580152672 | 1+633,29144874802i | 633.2922 | 1.5692 | 1+17,5914291318895i | 17.6198 | 1.514 | 1-3,66488106914364i | 3.7989 | -1.3044 | 0,442583302428106+6,35917480577717i | 6.3746 | 1.5013 | -0,218911555698234-0,0631043737069092i | -12.848 | -163.9196 | 21,0353732052265 | 1+316,645724374011i | 316.6473 | 1.5676 | 1+17,5914291318895i | 17.6198 | 1.514 | 1-1,19694514498501i | 1.5597 | -0.8748 | 1,09373292765901-1,46176597865032i | 5.2284 | -53.1952 | -1,05811623246493 | 1+17,3381125523903i | 17.3669 | 1.5132 | 1+17,3381125523903i | 17.3669 | 1.5132 | 1-0,00146812667051445i | 1 | -0.0014681 | -0,0034189246462651+0,0608311489864714i | -24.3038 | 93.2168 | 0,00458715367179189-0,0131008923609858i | -37.1517 | -70.7028 | 0,0851815135678277+0,0715306984053142i | -19.0754 | 40.0217 | -37.1517 | -70.7028 | 0 | 0
[8 empty] | 98 | 95499.2586 | 13,7404580152672 | 1+648,042701575177i | 648.0435 | 1.5693 | 1+18,001186154866i | 18.0289 | 1.5153 | 1-3,75024711559709i | 3.8813 | -1.3102 | 0,416313062812214+6,50729901544011i | 6.5206 | 1.5069 | -0,219263136990364-0,0608064488078912i | -12.8589 | -164.5001 | 21,0353732052265 | 1+324,021350787589i | 324.0229 | 1.5677 | 1+18,001186154866i | 18.0289 | 1.5153 | 1-1,22482557900763i | 1.5812 | -0.88611 | 1,09372397620582-1,49291442035224i | 5.3466 | -53.7731 | -1,05811623246493 | 1+17,741969074236i | 17.7701 | 1.5145 | 1+17,741969074236i | 17.7701 | 1.5145 | 1-0,00143470802750464i | 1 | -0.0014347 | -0,00326553498490747+0,0594551085658144i | -24.5031 | 93.1438 | 0,0043312654601174-0,012837748028353i | -37.362 | -71.3564 | 0,0851897950333801+0,0699026420154843i | -19.1565 | 39.3707 | -37.362 | -71.3564 | 0 | 0
[8 empty] | 99 | 97723.7221 | 13,7404580152672 | 1+663,137555220565i | 663.1383 | 1.5693 | 1+18,4204876450157i | 18.4476 | 1.5166 | 1-3,83760159271161i | 3.9658 | -1.3159 | 0,388804744946278+6,65887348117531i | 6.6702 | 1.5125 | -0,219592080858672-0,0585355226345072i | -12.8695 | -165.074 | 21,0353732052265 | 1+331,568777610283i | 331.5703 | 1.5678 | 1+18,4204876450157i | 18.4476 | 1.5166 | 1-1,25335543176473i | 1.6034 | -0.89736 | 1,09371542762688-1,5248544225535i | 5.4671 | -54.3497 | -1,05811623246493 | 1+18,1552326229275i | 18.1828 | 1.5158 | 1+18,1552326229275i | 18.1828 | 1.5158 | 1-0,00140205008568163i | 1 | -0.001402 | -0,00311900624850023+0,0581098159482747i | -24.7025 | 93.0724 | 0,00408639751904665-0,0125778827415398i | -37.5721 | -72.0017 | 0,0851977045896472+0,0683116326711841i | -19.2354 | 38.7227 | -37.5721 | -72.0017 | 0 | 0
[8 empty] | 100 | 100000 | 13,7404580152672 | 1+678,584013175396i | 678.5848 | 1.5693 | 1+18,8495559215388i | 18.8761 | 1.5178 | 1-3,92699081698724i | 4.0523 | -1.3214 | 0,359999999999998+6,81397856977084i | 6.8235 | 1.518 | -0,219898974421246-0,0562908215969544i | -12.8799 | -165.6415 | 21,0353732052265 | 1+339,292006587698i | 339.2935 | 1.5678 | 1+18,8495559215388i | 18.8761 | 1.5178 | 1-1,28254983016186i | 1.6263 | -0.90856 | 1,09370726379054-1,55760292043205i | 5.5899 | -54.9245 | -1,05811623246493 | 1+18,5781223162686i | 18.605 | 1.517 | 1+18,5781223162686i | 18.605 | 1.517 | 1-0,00137013552937238i | 1 | -0.0013701 | -0,00297903338914364+0,0567946093320646i | -24.9019 | 93.0026 | 0,00385210160861931-0,0123213841077367i | -37.7818 | -72.6389 | 0,0852052589036402+0,0667568278776198i | -19.3121 | 38.0781 | -37.7818 | -72.6389 | 0 | 0
[8 empty] | 1 | 102329.2992 | 13,7404580152672 | 1+694,390265356133i | 694.391 | 1.5694 | 1+19,2886184821148i | 19.3145 | 1.519 | 1-4,01846218377392i | 4.141 | -1.3269 | 0,329837729247423+6,97269651999773i | 6.9805 | 1.5235 | -0,220184369013241-0,0540715660295183i | -12.89 | -166.2027 | 21,0353732052265 | 1+347,195132678067i | 347.1966 | 1.5679 | 1+19,2886184821148i | 19.3145 | 1.519 | 1-1,31242425345551i | 1.65 | -0.91969 | 1,09369946738111-1,59117727782989i | 5.7148 | -55.4972 | -1,05811623246493 | 1+19,0108623759724i | 19.0371 | 1.5182 | 1+19,0108623759724i | 19.0371 | 1.5182 | 1-0,00133894743705668i | 1 | -0.0013389 | -0,00284532476101676+0,0555088394642032i | -25.1014 | 92.9344 | 0,00362794591545282-0,0120683276263921i | -37.9913 | -73.2683 | 0,0852124738984969+0,0652374042647192i | -19.3866 | 37.4371 | -37.9913 | -73.2683 | 0 | 0
[8 empty] | 2 | 104712.8548 | 13,7404580152672 | 1+710,564692446905i | 710.5654 | 1.5694 | 1+19,7379081235251i | 19.7632 | 1.5202 | 1-4,11206419240107i | 4.2319 | -1.3322 | 0,298253954468359+7,13511148621409i | 7.1413 | 1.529 | -0,220448780608137-0,0518769713882914i | -12.8998 | -166.7578 | 21,0353732052265 | 1+355,282346223453i | 355.2838 | 1.568 | 1+19,7379081235251i | 19.7632 | 1.5202 | 1-1,34299454146032i | 1.6744 | -0.93076 | 1,09369202186222-1,62559529646031i | 5.8419 | -56.0675 | -1,05811623246493 | 1+19,4536822465464i | 19.4794 | 1.5194 | 1+19,4536822465464i | 19.4794 | 1.5194 | 1-0,00130846927239517i | 1 | -0.0013085 | -0,00271760154571144+0,0542518695197966i | -25.3008 | 92.8677 | 0,00341351462977068-0,0118187775437193i | -38.2006 | -73.8902 | 0,0852193647864148+0,0637525571552735i | -19.459 | 36.8001 | -38.2006 | -73.8902 | 0 | 0
[8 empty] | 3 | 107151.9305 | 13,7404580152672 | 1+727,115870343048i | 727.1166 | 1.5694 | 1+20,1976630650847i | 20.2224 | 1.5213 | 1-4,20784647189264i | 4.325 | -1.3375 | 0,26518168224199+7,3013095829848i | 7.3061 | 1.5345 | -0,220692690237861-0,0497062493898909i | -12.9093 | -167.3072 | 21,0353732052265 | 1+363,557935171524i | 363.5593 | 1.568 | 1+20,1976630650847i | 20.2224 | 1.5213 | 1-1,37427690294765i | 1.6996 | -0.94175 | 1,0936849114417-1,66087522534733i | 5.9711 | -56.6351 | -1,05811623246493 | 1+19,9068167169475i | 19.9319 | 1.5206 | 1+19,9068167169475i | 19.9319 | 1.5206 | 1-0,00127868487546153i | 1 | -0.0012787 | -0,00259559720095552+0,0530230749733766i | -25.5003 | 92.8025 | 0,00320840751709828-0,0115727876587719i | -38.4096 | -74.5046 | 0,0852259461001499+0,0623015001426719i | -19.5292 | 36.1674 | -38.4096 | -74.5046 | 0 | 0
[8 empty] | 4 | 109647.8196 | 13,7404580152672 | 1+744,052574698162i | 744.0532 | 1.5695 | 1+20,668127074949i | 20.6923 | 1.5225 | 1-4,30585980728103i | 4.4205 | -1.3426 | 0,230550761844851+7,47137893074066i | 7.4749 | 1.5399 | -0,220916544408317-0,0475586090955541i | -12.9187 | -167.8509 | 21,0353732052265 | 1+372,026287349081i | 372.0276 | 1.5681 | 1+20,668127074949i | 20.6923 | 1.5225 | 1-1,40628792423963i | 1.7256 | -0.95266 | 1,09367812103808-1,69703577050216i | 6.1024 | -57.1997 | -1,05811623246493 | 1+20,3705060450697i | 20.395 | 1.5217 | 1+20,3705060450697i | 20.395 | 1.5217 | 1-0,00124957845417425i | 1 | -0.0012496 | -0,00247905693188641+0,0518218434631643i | -25.6998 | 92.7388 | 0,00301223948665946-0,0113304020832018i | -38.6185 | -75.112 | 0,0852322317231414+0,0608834646780456i | -19.5974 | 35.5391 | -38.6185 | -75.112 | 0 | 0
[8 empty] | 5 | 112201.8454 | 13,7404580152672 | 1+761,383785577082i | 761.3844 | 1.5695 | 1+21,1495495993634i | 21.1732 | 1.5235 | 1-4,40615616653404i | 4.5182 | -1.3476 | 0,194287736451728+7,64540970250099i | 7.6479 | 1.5454 | -0,221120755507387-0,045433257945007i | -12.9278 | -168.3891 | 21,0353732052265 | 1+380,691892788541i | 380.6932 | 1.5682 | 1+21,1495495993634i | 21.1732 | 1.5235 | 1-1,43904457800346i | 1.7524 | -0.9635 | 1,09367163624865-1,73409610484201i | 6.2358 | -57.7609 | -1,05811623246493 | 1+20,8449960851326i | 20.869 | 1.5229 | 1+20,8449960851326i | 20.869 | 1.5229 | 1-0,0012211345759235i | 1 | -0.0012211 | -0,00236773718405453+0,0506475746490484i | -25.8993 | 92.6766 | 0,00282464015830028-0,0110916559567852i | -38.8272 | -75.7126 | 0,0852382349183181+0,059497699666609i | -19.6635 | 34.9157 | -38.8272 | -75.7126 | 0 | 0
[8 empty] | 6 | 114815.3621 | 13,7404580152672 | 1+779,118692217218i | 779.1193 | 1.5695 | 1+21,6421858949227i | 21.6653 | 1.5246 | 1-4,5087887281089i | 4.6184 | -1.3525 | 0,156315687323899+7,82349417168453i | 7.8251 | 1.5508 | -0,221305702202742-0,043329402744502i | -12.9368 | -168.9222 | 21,0353732052265 | 1+389,559346108609i | 389.5606 | 1.5682 | 1+21,6421858949227i | 21.6653 | 1.5246 | 1-1,47256423225055i | 1.78 | -0.97424 | 1,09366544331888-1,77207587835638i | 6.3713 | -58.3185 | -1,05811623246493 | 1+21,3305384180358i | 21.354 | 1.5239 | 1+21,3305384180358i | 21.354 | 1.5239 | 1-0,00119333815938854i | 1 | -0.0011933 | -0,00226140515735756+0,0494996800650286i | -26.0989 | 92.6158 | 0,00264525342957554-0,0108565761207706i | -39.0357 | -76.3064 | 0,0852439683556503+0,0581434710730063i | -19.7276 | 34.2972 | -39.0357 | -76.3064 | 0 | 0
[8 empty] | 7 | 117489.7555 | 13,7404580152672 | 1+797,266697900826i | 797.2673 | 1.5695 | 1+22,1462971639119i | 22.1689 | 1.5257 | 1-4,6138119091483i | 4.7209 | -1.3574 | 0,116554070654151+8,00572676103412i | 8.0066 | 1.5562 | -0,221471729827202-0,0412462506134013i | -12.9456 | -169.4503 | 21,0353732052265 | 1+398,633348950414i | 398.6346 | 1.5683 | 1+22,1462971639119i | 22.1689 | 1.5257 | 1-1,50686465954528i | 1.8085 | -0.9849 | 1,09365952911328-1,81099522852631i | 6.5087 | -58.8722 | -1,05811623246493 | 1+21,8273904847515i | 21.8503 | 1.525 | 1+21,8273904847515i | 21.8503 | 1.525 | 1-0,00116617446654138i | 1 | -0.0011662 | -0,00215983834012594+0,0483775829667999i | -26.2985 | 92.5563 | 0,00247373704445405-0,0106251817510549i | -39.244 | -76.894 | 0,0852494441384874+0,0568200615354653i | -19.7898 | 33.6841 | -39.244 | -76.894 | 0 | 0
[8 empty] | 8 | 120226.4435 | 13,7404580152672 | 1+815,837424940733i | 815.838 | 1.5696 | 1+22,6621506927981i | 22.6842 | 1.5267 | 1-4,72128139433294i | 4.826 | -1.3621 | 0,074918546722603+8,19220409268071i | 8.1925 | 1.5617 | -0,221619150749657-0,0391830098936752i | -12.9542 | -169.9735 | 21,0353732052265 | 1+407,918712470367i | 407.9199 | 1.5683 | 1+22,6621506927981i | 22.6842 | 1.5267 | 1-1,54196404642821i | 1.8378 | -0.99546 | 1,0936538810875-1,85087479100193i | 6.6481 | -59.4218 | -1,05811623246493 | 1+22,3358157228218i | 22.3582 | 1.5261 | 1+22,3358157228218i | 22.3582 | 1.5261 | 1-0,00113962909483252i | 1 | -0.0011396 | -0,00206282406260269+0,0472807181751279i | -26.4981 | 92.4982 | 0,00230976216493607-0,0103974849531518i | -39.4522 | -77.4753 | 0,0852546738287449+0,0555267699885764i | -19.8499 | 33.0764 | -39.4522 | -77.4753 | 0 | 0
[8 empty] | 9 | 123026.8771 | 13,7404580152672 | 1+834,840719782227i | 834.8413 | 1.5696 | 1+23,1900199939508i | 23.2116 | 1.5277 | 1-4,83125416540641i | 4.9337 | -1.3667 | 0,031320801000824+8,38302503937388i | 8.3831 | 1.5671 | -0,221748244729992-0,0371388910266504i | -12.9627 | -170.4922 | 21,0353732052265 | 1+417,420359891114i | 417.4216 | 1.5684 | 1+23,1900199939508i | 23.2116 | 1.5277 | 1-1,57788100305887i | 1.8681 | -1.0059 | 1,09364848726178-1,89173571054431i | 6.7895 | -59.967 | -1,05811623246493 | 1+22,8560837060379i | 22.8779 | 1.5271 | 1+22,8560837060379i | 22.8779 | 1.5271 | 1-0,00111368796955452i | 1 | -0.0011137 | -0,00197015906908006+0,0462085319155901i | -26.6977 | 92.4414 | 0,00215301294672198-0,0101734913208602i | -39.6603 | -78.0508 | 0,0852596684709838+0,0542629112945043i | -19.9082 | 32.4744 | -39.6603 | -78.0508 | 0 | 0
[8 empty] | 10 | 125892.5412 | 13,7404580152672 | 1+854,286658223774i | 854.2872 | 1.5696 | 1+23,7301849506604i | 23.7512 | 1.5287 | 1-4,94378853138758i | 5.0439 | -1.3712 | -0,0143316431751199+8,57829077690539i | 8.5783 | 1.5725 | -0,221859259256592-0,0351131074013098i | -12.971 | -171.0065 | 21,0353732052265 | 1+427,143329111887i | 427.1445 | 1.5685 | 1+23,7301849506604i | 23.7512 | 1.5287 | 1-1,61463457308306i | 1.8992 | -1.0163 | 1,09364333619547-1,93359965223702i | 6.9328 | -60.5075 | -1,05811623246493 | 1+23,3884702873709i | 23.4098 | 1.5281 | 1+23,3884702873709i | 23.4098 | 1.5281 | 1-0,00108833733637938i | 1 | -0.0010883 | -0,00188164910797879+0,0451604816552405i | -26.8973 | 92.3859 | 0,00200318611993234-0,00995320046048253i | -39.8683 | -78.6206 | 0,0852644386154302+0,0530278158824514i | -19.9645 | 31.8784 | -39.8683 | -78.6206 | 0 | 0
[8 empty] | 11 | 128824.9552 | 13,7404580152672 | 1+874,185550759333i | 874.1861 | 1.5697 | 1+24,2829319655371i | 24.3035 | 1.5296 | 1-5,05894415948688i | 5.1568 | -1.3756 | -0,0621356207600501+8,77810483775393i | 8.7783 | 1.5779 | -0,221952409865486-0,0331048761784202i | -12.9792 | -171.5167 | 21,0353732052265 | 1+437,092775379667i | 437.0939 | 1.5685 | 1+24,2829319655371i | 24.3035 | 1.5296 | 1-1,65224424373013i | 1.9313 | -1.0265 | 1,09363841696286-1,97648881297379i | 7.0779 | -61.0432 | -1,05811623246493 | 1+23,9332577452333i | 23.9541 | 1.529 | 1+23,9332577452333i | 23.9541 | 1.529 | 1-0,00106356375406583i | 1 | -0.0010636 | -0,00179710853917582+0,0441360359366931i | -27.0969 | 92.3317 | 0,00185999057575045-0,00973660648239013i | -40.0762 | -79.185 | 0,0852689943399884+0,0518208293962016i | -20.0191 | 31.2885 | -40.0762 | -79.185 | 0 | 0
[8 empty] | 12 | 131825.6739 | 13,7404580152672 | 1+894,547948045115i | 894.5485 | 1.5697 | 1+24,8485541123643i | 24.8687 | 1.5306 | 1-5,17678210674256i | 5.2725 | -1.38 | -0,1121925303996+8,98257316597936i | 8.9833 | 1.5833 | -0,222027880440282-0,0311134190947106i | -12.9874 | -172.0229 | 21,0353732052265 | 1+447,273974022558i | 447.2751 | 1.5686 | 1+24,8485541123643i | 24.8687 | 1.5306 | 1-1,69072995614525i | 1.9643 | -1.0367 | 1,09363371912991-2,02042593322777i | 7.2248 | -61.5738 | -1,05811623246493 | 1+24,4907349331463i | 24.5111 | 1.53 | 1+24,4907349331463i | 24.5111 | 1.53 | 1-0,00103935408733262i | 1 | -0.0010394 | -0,0017163599579087+0,0431346742100935i | -27.2966 | 92.2786 | 0,00172314695973948-0,00952369846166136i | -40.284 | -79.7443 | 0,0852733452712706+0,050641312349554i | -20.0718 | 30.7048 | -40.284 | -79.7443 | 0 | 0
[8 empty] | 13 | 134896.2883 | 13,7404580152672 | 1+915,384646493694i | 915.3852 | 1.5697 | 1+25,4273512914915i | 25.447 | 1.5315 | 1-5,29736485239406i | 5.3909 | -1.3842 | -0,16460854951039+9,19180417339582i | 9.1933 | 1.5887 | -0,22208582349249-0,0291379632512932i | -12.9955 | -172.5254 | 21,0353732052265 | 1+457,692323246847i | 457.6934 | 1.5686 | 1+25,4273512914915i | 25.447 | 1.5315 | 1-1,73011211596258i | 1.9983 | -1.0467 | 1,09362923273222-2,06543430910936i | 7.3736 | -62.0992 | -1,05811623246493 | 1+25,061197432894i | 25.0811 | 1.5309 | 1+25,061197432894i | 25.0811 | 1.5309 | 1-0,001015695499894i | 1 | -0.0010157 | -0,00163923383460544+0,0421558866634061i | -27.4963 | 92.2268 | 0,00159238727247911-0,00931446086946561i | -40.4917 | -80.2986 | 0,0852775006047164+0,0494886397894942i | -20.1227 | 30.1277 | -40.4917 | -80.2986 | 0 | 0
[8 empty] | 14 | 138038.4265 | 13,7404580152672 | 1+936,706693998393i | 936.7072 | 1.5697 | 1+26,0196303888443i | 26.0388 | 1.5324 | 1-5,42075633100922i | 5.5122 | -1.3884 | -0,21949485949648+9,40590879705294i | 9.4085 | 1.5941 | -0,222126360421959-0,0271777418904716i | -13.0035 | -173.0244 | 21,0353732052265 | 1+468,353346999197i | 468.3544 | 1.5687 | 1+26,0196303888443i | 26.0388 | 1.5324 | 1-1,77041160412454i | 2.0333 | -1.0566 | 1,09362494825379-2,11153780471833i | 7.524 | -62.6191 | -1,05811623246493 | 1+25,6449477112449i | 25.6644 | 1.5318 | 1+25,6449477112449i | 25.6644 | 1.5318 | 1-0,000992575447653732i | 1 | -0.00099258 | -0,00156556817001027+0,0411991740514113i | -27.696 | 92.1762 | 0,00146745447806672-0,00910887397679433i | -40.6994 | -80.8482 | 0,0852814691238101+0,0483622009669139i | -20.1719 | 29.5571 | -40.6994 | -80.8482 | 0 | 0
[8 empty] | 15 | 141253.7545 | 13,7404580152672 | 1+958,52539579103i | 958.5259 | 1.5698 | 1+26,6257054386397i | 26.6445 | 1.5333 | 1-5,54702196638327i | 5.6364 | -1.3924 | -0,27696788158009+9,62500055805619i | 9.629 | 1.5996 | -0,222149581757497-0,0252319951650303i | -13.0114 | -173.5201 | 21,0353732052265 | 1+479,262697895515i | 479.2637 | 1.5687 | 1+26,6257054386397i | 26.6445 | 1.5333 | 1-1,81164978795317i | 2.0693 | -1.0664 | 1,09362085660694-2,15876086479718i | 7.6762 | -63.1334 | -1,05811623246493 | 1+26,2422952803233i | 26.2613 | 1.5327 | 1+26,2422952803233i | 26.2613 | 1.5327 | 1-0,000969981672054101i | 1 | -0.00096998 | -0,0014952081649963+0,0402640475237773i | -27.8957 | 92.1267 | 0,00134810212093882-0,00890691423208121i | -40.9071 | -81.3933 | 0,0852852592184553+0,0472613990147351i | -20.2195 | 28.9933 | -40.9071 | -81.3933 | 0 | 0
[8 empty] | 16 | 144543.9771 | 13,7404580152672 | 1+980,852320436097i | 980.8528 | 1.5698 | 1+27,2458977898916i | 27.2642 | 1.5341 | 1-5,67622870622741i | 5.7636 | -1.3964 | -0,33714952374659+9,84919562175724i | 9.855 | 1.605 | -0,222155547377977-0,0232999709040627i | -13.0193 | -174.0126 | 21,0353732052265 | 1+490,426160218049i | 490.4272 | 1.5688 | 1+27,2458977898916i | 27.2642 | 1.5341 | 1-1,8538485324794i | 2.1064 | -1.0761 | 1,09361694911297-2,20712852769246i | 7.83 | -63.6419 | -1,05811623246493 | 1+26,8535568617172i | 26.8722 | 1.5336 | 1+26,8535568617172i | 26.8722 | 1.5336 | 1-0,00094790219357622i | 1 | -0.0009479 | -0,00142800590447649+0,0393500284525393i | -28.0954 | 92.0783 | 0,00123409395138616-0,00870855461418771i | -41.1147 | -81.9343 | 0,0852888789025406+0,0461856506332579i | -20.2653 | 28.4364 | -41.1147 | -81.9343 | 0 | 0
[8 empty] | 17 | 147910.8388 | 13,7404580152672 | 1+1003,69930596457i | 1003.6998 | 1.5698 | 1+27,8805362767937i | 27.8985 | 1.5349 | 1-5,80844505766535i | 5.8939 | -1.4003 | -0,40016743932772+10,0786128593464i | 10.0866 | 1.6105 | -0,222144286714457-0,0213809253793304i | -13.0273 | -174.5023 | 21,0353732052265 | 1+501,849652982287i | 501.8506 | 1.5688 | 1+27,8805362767937i | 27.8985 | 1.5349 | 1-1,89703021203612i | 2.1445 | -1.0857 | 1,09361321748377-2,25666643863051i | 7.9855 | -64.1445 | -1,05811623246493 | 1+27,4790565544079i | 27.4972 | 1.5344 | 1+27,4790565544079i | 27.4972 | 1.5344 | 1-0,000926325305388344i | 1 | -0.00092633 | -0,0013638200548449+0,038456648259293i | -28.2951 | 92.0311 | 0,00112520356006149-0,00851376496216593i | -41.3224 | -82.4713 | 0,0852923358307171+0,0451343857825868i | -20.3096 | 27.8866 | -41.3224 | -82.4713 | 0 | 0
[8 empty] | 18 | 151356.1248 | 13,7404580152672 | 1+1027,0784661506i | 1027.079 | 1.5698 | 1+28,5299573930724i | 28.5475 | 1.5358 | 1-5,94374112355674i | 6.0273 | -1.4041 | -0,46615529777138+10,3133739108799i | 10.3239 | 1.616 | -0,222115798934157-0,0194741240761154i | -13.0352 | -174.9894 | 21,0353732052265 | 1+513,539233075303i | 513.5402 | 1.5688 | 1+28,5299573930724i | 28.5475 | 1.5358 | 1-1,94121772212144i | 2.1836 | -1.0951 | 1,09360965380425-2,30740086331535i | 8.1425 | -64.641 | -1,05811623246493 | 1+28,1191260066121i | 28.1369 | 1.5352 | 1+28,1191260066121i | 28.1369 | 1.5352 | 1-0,000905239567138748i | 1 | -0.00090524 | -0,00130251557439982+0,0375834482423822i | -28.4949 | 91.9849 | 0,00102121402171241-0,00832251228315033i | -41.53 | -83.0045 | 0,0852956373144464+0,0441070473819734i | -20.3523 | 27.3438 | -41.53 | -83.0045 | 0 | 0
[8 empty] | 19 | 154881.6619 | 13,7404580152672 | 1+1051,00219693438i | 1051.0027 | 1.5698 | 1+29,1945054703995i | 29.2116 | 1.5366 | 1-6,08218863966656i | 6.1638 | -1.4078 | -0,53525306817248+10,5536032497746i | 10.5672 | 1.6215 | -0,222070053107339-0,0175788424724525i | -13.0431 | -175.474 | 21,0353732052265 | 1+525,501098467191i | 525.502 | 1.5689 | 1+29,1945054703995i | 29.2116 | 1.5366 | 1-1,98643449153808i | 2.2239 | -1.1044 | 1,09360625051553-2,35935870185516i | 8.3011 | -65.1314 | -1,05811623246493 | 1+28,7741045916257i | 28.7915 | 1.5361 | 1+28,7741045916257i | 28.7915 | 1.5361 | 1-0,000884633798889909i | 1 | -0.00088463 | -0,0012439634362198+0,0367299794043391i | -28.6946 | 91.9397 | 0,000921917548310221-0,00813476103966625i | -41.7377 | -83.5342 | 0,0852987903373255+0,0431030910159268i | -20.3935 | 26.8083 | -41.7377 | -83.5342 | 0 | 0
[8 empty] | 20 | 158489.3192 | 13,7404580152672 | 1+1075,48318299463i | 1075.4836 | 1.5699 | 1+29,8745328609619i | 29.8913 | 1.5373 | 1-6,22386101270039i | 6.3037 | -1.4115 | -0,60760731616614+10,7994282488057i | 10.8165 | 1.627 | -0,222006988358413-0,0156943668305895i | -13.051 | -175.9563 | 21,0353732052265 | 1+537,741591497315i | 537.7425 | 1.5689 | 1+29,8745328609619i | 29.8913 | 1.5373 | 1-2,0327044948157i | 2.2654 | -1.1136 | 1,09360300039895-2,41256750302538i | 8.4612 | -65.6155 | -1,05811623246493 | 1+29,4443395877641i | 29.4613 | 1.5368 | 1+29,4443395877641i | 29.4613 | 1.5368 | 1-0,000864497075190757i | 1 | -0.0008645 | -0,00118804036298265+0,0358958022798095i | -28.8944 | 91.8956 | 0,000827115151691655-0,00795047341758337i | -41.9454 | -84.0607 | 0,0853018015697399+0,0421219846469416i | -20.4332 | 26.2801 | -41.9454 | -84.0607 | 0 | 0
[8 empty] | 21 | 162181.0097 | 13,7404580152672 | 1+1100,5344044742i | 1100.5349 | 1.5699 | 1+30,5704001242833i | 30.5868 | 1.5381 | 1-6,36883335922569i | 6.4469 | -1.4151 | -0,68337151481304+11,0509792476417i | 11.0721 | 1.6326 | -0,221926514002837-0,0138199950044491i | -13.059 | -176.4366 | 21,0353732052265 | 1+550,2672022371i | 550.2681 | 1.569 | 1+30,5704001242833i | 30.5868 | 1.5381 | 1-2,08005226492249i | 2.3079 | -1.1227 | 1,09359989656073-2,46705547887561i | 8.6227 | -66.0932 | -1,05811623246493 | 1+30,1301863624936i | 30.1468 | 1.5376 | 1+30,1301863624936i | 30.1468 | 1.5376 | 1-0,000844818719283845i | 1 | -0.00084482 | -0,00113462857323611+0,0350804867641787i | -29.0941 | 91.8525 | 0,000736616315780895-0,00776960957588281i | -42.1532 | -84.5841 | 0,0853046773828645+0,0411632083346968i | -20.4714 | 25.7593 | -42.1532 | -84.5841 | 0 | 0
[8 empty] | 22 | 165958.6907 | 13,7404580152672 | 1+1126,16914386232i | 1126.1696 | 1.5699 | 1+31,2824762183979i | 31.2985 | 1.5388 | 1-6,51718254549956i | 6.5935 | -1.4185 | -0,76270637013643+11,3083896219518i | 11.3341 | 1.6381 | -0,221828509671712-0,0119550372668113i | -13.0671 | -176.9151 | 21,0353732052265 | 1+563,084571931163i | 563.0855 | 1.569 | 1+31,2824762183979i | 31.2985 | 1.5388 | 1-2,1285029062729i | 2.3517 | -1.1316 | 1,09359693241734-2,52285151968823i | 8.7856 | -66.5644 | -1,05811623246493 | 1+30,832008560853i | 30.8482 | 1.5384 | 1+30,832008560853i | 30.8482 | 1.5384 | 1-0,000825588297444389i | 1 | -0.00082559 | -0,00108361553864675+0,034283611943089i | -29.2939 | 91.8104 | 0,000650238678415644-0,00759212787935132i | -42.361 | -85.1048 | 0,0853074238620398+0,0402262539615814i | -20.5083 | 25.246 | -42.361 | -85.1048 | 0 | 0
[8 empty] | 23 | 169824.3652 | 13,7404580152672 | 1+1152,40099303713i | 1152.4014 | 1.5699 | 1+32,0111386954758i | 32.0268 | 1.5396 | 1-6,66898722822413i | 6.7435 | -1.422 | -0,84578016200102+11,5717958541236i | 11.6027 | 1.6438 | -0,221712825426113-0,0100988171598593i | -13.0752 | -177.392 | 21,0353732052265 | 1+576,200496518565i | 576.2014 | 1.5691 | 1+32,0111386954758i | 32.0268 | 1.5396 | 1-2,17808210803827i | 2.3967 | -1.1404 | 1,09359410168155-2,57998520929648i | 8.95 | -67.0291 | -1,05811623246493 | 1+31,550178298261i | 31.566 | 1.5391 | 1+31,550178298261i | 31.566 | 1.5391 | 1-0,000806795613448197i | 1 | -0.0008068 | -0,00103489375177194+0,033504765923032i | -29.4937 | 91.7692 | 0,000567807722761772-0,00741798511525695i | -42.5689 | -85.6228 | 0,0853100468195584+0,0393106249644137i | -20.5438 | 24.7401 | -42.5689 | -85.6228 | 0 | 0
[8 empty] | 24 | 173780.0829 | 13,7404580152672 | 1+1179,24386047228i | 1179.2443 | 1.5699 | 1+32,7567739020078i | 32.772 | 1.5403 | 1-6,82432789625163i | 6.8972 | -1.4253 | -0,9327691010573+11,8413376056283i | 11.878 | 1.6494 | -0,221579281863655-0,00825067237264639i | -13.0834 | -177.8675 | 21,0353732052265 | 1+589,621930236141i | 589.6228 | 1.5691 | 1+32,7567739020078i | 32.772 | 1.5403 | 1-2,22881615776766i | 2.4429 | -1.1491 | 1,09359139834912-2,63848684077052i | 9.1156 | -67.4871 | -1,05811623246493 | 1+32,2850763578189i | 32.3006 | 1.5398 | 1+32,2850763578189i | 32.3006 | 1.5398 | 1-0,000788430703165451i | 1 | -0.00078843 | -0,000988360503915738+0,0327435456631651i | -29.6935 | 91.7289 | 0,000489156478265611-0,00724713669501004i | -42.7769 | -86.1386 | 0,0853125518068795+0,038415836072208i | -20.5779 | 24.2418 | -42.7769 | -86.1386 | 0 | 0
[8 empty] | 25 | 177827.941 | 13,7404580152672 | 1+1206,71197861139i | 1206.7124 | 1.57 | 1+33,5197771836498i | 33.5347 | 1.541 | 1-6,98328691326038i | 7.0545 | -1.4286 | -1,02385770250779+12,11715779107i | 12.1603 | 1.6551 | -0,221427670219897-0,00640995564896724i | -13.0917 | -178.3418 | 21,0353732052265 | 1+603,355989305697i | 603.3568 | 1.5691 | 1+33,5197771836498i | 33.5347 | 1.541 | 1-2,28073195532577i | 2.4903 | -1.1576 | 1,093588816686-2,69838743247923i | 9.2825 | -67.9385 | -1,05811623246493 | 1+33,0370923922053i | 33.0522 | 1.5405 | 1+33,0370923922053i | 33.0522 | 1.5405 | 1-0,000770483829277639i | 1 | -0.00077048 | -0,000943917672647687+0,0319995568085074i | -29.8933 | 91.6896 | 0,000414125231062905-0,00707953684175909i | -42.9851 | -86.6522 | 0,0853149441263018+0,0375414130498596i | -20.6108 | 23.7511 | -42.9851 | -86.6522 | 0 | 0
[8 empty] | 26 | 181970.0859 | 13,7404580152672 | 1+1234,81991141427i | 1234.8203 | 1.57 | 1+34,3005530948409i | 34.3151 | 1.5417 | 1-7,14594856142519i | 7.2156 | -1.4318 | -1,11923917748858+12,399402653962i | 12.4498 | 1.6608 | -0,221257752467621-0,0045760357290019i | -13.1002 | -178.8152 | 21,0353732052265 | 1+617,409955707137i | 617.4108 | 1.5692 | 1+34,3005530948409i | 34.3151 | 1.5417 | 1-2,33385702715563i | 2.5391 | -1.166 | 1,09358635121623-2,75971874453674i | 9.4507 | -68.3832 | -1,05811623246493 | 1+33,8066251302752i | 33.8214 | 1.5412 | 1+33,8066251302752i | 33.8214 | 1.5412 | 1-0,000752945476114677i | 1 | -0.00075295 | -0,000901471518578375+0,031272413524637i | -30.0932 | 91.6512 | 0,000342561243735086-0,00691513876482152i | -43.1933 | -87.164 | 0,0853172288421175+0,0366868924476196i | -20.6424 | 23.268 | -43.1933 | -87.164 | 0 | 0
[8 empty] | 27 | 186208.7137 | 13,7404580152672 | 1+1263,58256207897i | 1263.583 | 1.57 | 1+35,0995156133046i | 35.1138 | 1.5423 | 1-7,31239908610512i | 7.3805 | -1.4349 | -1,21911584289619+12,6882218442667i | 12.7467 | 1.6666 | -0,221069261417292-0,00274829832799373i | -13.1088 | -179.2877 | 21,0353732052265 | 1+631,791281039483i | 631.7921 | 1.5692 | 1+35,0995156133046i | 35.1138 | 1.5423 | 1-2,38821954087354i | 2.5891 | -1.1743 | 1,09358399671032-2,82251329564225i | 9.6201 | -68.8211 | -1,05811623246493 | 1+34,594082588473i | 34.6085 | 1.5419 | 1+34,594082588473i | 34.6085 | 1.5419 | 1-0,000735806344609557i | 1 | -0.00073581 | -0,000860932491002047+0,0305617383340067i | -30.293 | 91.6136 | 0,000274318484279904-0,00675389482180186i | -43.4018 | -87.6741 | 0,0853194107912656+0,0358518213562217i | -20.6729 | 22.7925 | -43.4018 | -87.6741 | 0 | 0
[8 empty] | 28 | 190546.0718 | 13,7404580152672 | 1+1293,01518094358i | 1293.0156 | 1.57 | 1+35,9170883595438i | 35.931 | 1.543 | 1-7,48272674157163i | 7.5493 | -1.4379 | -1,32369955052868+12,9837684977418i | 13.0511 | 1.6724 | -0,220861900822286-0,000926147155105994i | -13.1175 | -179.7597 | 21,0353732052265 | 1+646,507590471789i | 646.5084 | 1.5692 | 1+35,9170883595438i | 35.931 | 1.543 | 1-2,44384832020388i | 2.6405 | -1.1824 | 1,09358174817411-2,88680438032199i | 9.7907 | -69.2523 | -1,05811623246493 | 1+35,3998822871664i | 35.414 | 1.5426 | 1+35,3998822871664i | 35.414 | 1.5426 | 1-0,000719057347367891i | 1 | -0.00071906 | -0,000822215042031835+0,0298671619539877i | -30.4928 | 91.5769 | 0,000209257364142603-0,00659575666920272i | -43.6103 | -88.1828 | 0,0853214945935178+0,0350357571675453i | -20.7021 | 22.3246 | -43.6103 | -88.1828 | 0 | 0
[8 empty] | 29 | 194984.46 | 13,7404580152672 | 1+1323,13337357219i | 1323.1338 | 1.57 | 1+36,7537048214496i | 36.7673 | 1.5436 | 1-7,657021837802i | 7.722 | -1.4409 | -1,43321213645158+13,2861993171347i | 13.3633 | 1.6783 | -0,220635345492837+0,000890995024561571i | -13.1264 | 179.7686 | 21,0353732052265 | 1+661,566686786093i | 661.5674 | 1.5693 | 1+36,7537048214496i | 36.7673 | 1.5436 | 1-2,5007728602617i | 2.6933 | -1.1904 | 1,09357960083822-2,95262608658233i | 9.9625 | -69.6766 | -1,05811623246493 | 1+36,2244514720207i | 36.2383 | 1.5432 | 1+36,2244514720207i | 36.2383 | 1.5432 | 1-0,000702689603849659i | 1 | -0.00070269 | -0,000785237448867396+0,029188323136728i | -30.6927 | 91.541 | 0,000147244485134652-0,00644067540228859i | -43.8191 | -88.6904 | 0,0853234846612021+0,0342382673406872i | -20.7302 | 21.8644 | -43.8191 | -88.6904 | 0 | 0
[8 empty] | 30 | 199526.2315 | 13,7404580152672 | 1+1353,95310902921i | 1353.9535 | 1.5701 | 1+37,6098085841448i | 37.6231 | 1.5442 | 1-7,8353767883635i | 7.8989 | -1.4439 | -1,54788589154238+13,5956746552693i | 13.6835 | 1.6842 | -0,220389241423019+0,00270368528198407i | -13.1355 | 179.2971 | 21,0353732052265 | 1+676,976554514607i | 676.9773 | 1.5693 | 1+37,6098085841448i | 37.6231 | 1.5442 | 1-2,5590233431917i | 2.7475 | -1.1983 | 1,09357755014794-3,0200133139842i | 10.1353 | -70.0942 | -1,05811623246493 | 1+37,0682273405331i | 37.0817 | 1.5438 | 1+37,0682273405331i | 37.0817 | 1.5438 | 1-0,000686694435660579i | 1 | -0.00068669 | -0,00074992164384925+0,0285248685109061i | -30.8925 | 91.506 | 0,0000881523950511719-0,00628860168492107i | -44.0281 | -89.1969 | 0,0853253852085015+0,0334589291733185i | -20.7572 | 21.4118 | -44.0281 | -89.1969 | 0 | 0
[8 empty] | 31 | 204173.7945 | 13,7404580152672 | 1+1385,49072834633i | 1385.4911 | 1.5701 | 1+38,4858535651758i | 38.4988 | 1.5448 | 1-8,01788615941163i | 8.08 | -1.4467 | -1,66796405421013+13,9123586000661i | 14.012 | 1.6901 | -0,220123205935366+0,00451245936759141i | -13.1449 | 178.8256 | 21,0353732052265 | 1+692,745364173165i | 692.7461 | 1.5694 | 1+38,4858535651758i | 38.4988 | 1.5448 | 1-2,61863065417093i | 2.8031 | -1.206 | 1,09357559175353-3,08900179214698i | 10.3092 | -70.5049 | -1,05811623246493 | 1+37,9316572738373i | 37.9448 | 1.5444 | 1+37,9316572738373i | 37.9448 | 1.5444 | 1-0,000671063361950765i | 1 | -0.00067106 | -0,000716193051968349+0,0278764524254595i | -31.0924 | 91.4717 | 0,0000318593517854261-0,00613948587004321i | -44.2372 | -89.7027 | 0,0853272002603284+0,0326973295782144i | -20.7832 | 20.9668 | -44.2372 | -89.7027 | 0 | 0
[8 empty] | 32 | 208929.6131 | 13,7404580152672 | 1+1417,76295318676i | 1417.7633 | 1.5701 | 1+39,3823042551879i | 39.395 | 1.5454 | 1-8,20464671983081i | 8.2654 | -1.4495 | -1,79370132633708+14,2364190615446i | 14.349 | 1.6961 | -0,21983682784817+0,00631783050362906i | -13.1544 | 178.3538 | 21,0353732052265 | 1+708,881476593383i | 708.8822 | 1.5694 | 1+39,3823042551879i | 39.395 | 1.5454 | 1-2,67962639778469i | 2.8601 | -1.2136 | 1,09357372150103-3,15962809969321i | 10.4841 | -70.9088 | -1,05811623246493 | 1+38,8151990739132i | 38.8281 | 1.545 | 1+38,8151990739132i | 38.8281 | 1.545 | 1-0,000655788094918026i | 1 | -0.00065579 | -0,000683980435511789+0,027242736795342i | -31.2922 | 91.4382 | -0,000021750904274828-0,00599327811144997i | -44.4467 | -90.2079 | 0,0853289336608122+0,0319530648648386i | -20.8082 | 20.5294 | -44.4467 | -90.2079 | 0 | 0
[8 empty] | 33 | 213796.209 | 13,7404580152672 | 1+1450,78689471128i | 1450.7872 | 1.5701 | 1+40,2996359642022i | 40.312 | 1.546 | 1-8,39575749254213i | 8.4551 | -1.4522 | -1,92536441353521+14,5680278608507i | 14.6947 | 1.7022 | -0,219529667670781+0,0081202881233039i | -13.1642 | 177.8816 | 21,0353732052265 | 1+725,39344735564i | 725.3941 | 1.5694 | 1+40,2996359642022i | 40.312 | 1.546 | 1-2,74204291478359i | 2.9187 | -1.2211 | 1,09357193542343-3,23192968364296i | 10.66 | -71.306 | -1,05811623246493 | 1+39,7193212063177i | 39.7319 | 1.5456 | 1+39,7193212063177i | 39.7319 | 1.5456 | 1-0,000640860535413598i | 1 | -0.00064086 | -0,000653215745539369+0,0266233909493698i | -31.4921 | 91.4055 | -0,000072789369792665-0,00584992846744489i | -44.6563 | -90.7129 | 0,085330589081401+0,0312257405258686i | -20.8321 | 20.0995 | -44.6563 | -90.7129 | 0 | 0
[8 empty] | 34 | 218776.1624 | 13,7404580152672 | 1+1484,58006265081i | 1484.5804 | 1.5701 | 1+41,2383350736336i | 41.2505 | 1.5466 | 1-8,591319807007i | 8.6493 | -1.4549 | -2,06323259086489+14,9073608213593i | 15.0495 | 1.7083 | -0,21920125783272+0,00992029655484197i | -13.1743 | 177.4088 | 21,0353732052265 | 1+742,290031325405i | 742.2907 | 1.5694 | 1+41,2383350736336i | 41.2505 | 1.5466 | 1-2,80591329923114i | 2.9788 | -1.2284 | 1,09357022973227-3,30594487926892i | 10.8369 | -71.6964 | -1,05811623246493 | 1+40,6445030485733i | 40.6568 | 1.5462 | 1+40,6445030485733i | 40.6568 | 1.5462 | 1-0,000626272768647837i | 1 | -0.00062627 | -0,000623833979897378+0,0260180914801996i | -31.692 | 91.3735 | -0,00012136199020229-0,0057093869969481i | -44.8662 | -91.2177 | 0,085332170028605+0,0305149710285528i | -20.8551 | 19.6772 | -44.8662 | -91.2177 | 0 | 0
[8 empty] | 35 | 223872.1139 | 13,7404580152672 | 1+1519,1603745903i | 1519.1607 | 1.5701 | 1+42,198899294175i | 42.2107 | 1.5471 | 1-8,79143735295312i | 8.8481 | -1.4575 | -2,20759829521458+15,2545978618977i | 15.4135 | 1.7145 | -0,218851102952709+0,0117182936488645i | -13.1846 | 176.935 | 21,0353732052265 | 1+759,580187295151i | 759.5808 | 1.5695 | 1+42,198899294175i | 42.2107 | 1.5471 | 1-2,87127141605061i | 3.0404 | -1.2357 | 1,09356860080958-3,38171293042235i | 11.0147 | -72.08 | -1,05811623246493 | 1+41,5912351443389i | 41.6033 | 1.5468 | 1+41,5912351443389i | 41.6033 | 1.5468 | 1-0,000612017059993712i | 1 | -0.00061202 | -0,000595773047488546+0,0254265220964803i | -31.8919 | 91.3423 | -0,000167569863843533-0,00557160384858469i | -45.0765 | -91.7227 | 0,0853336798513949+0,029820379610791i | -20.8772 | 19.2623 | -45.0765 | -91.7227 | 0 | 0
[8 empty] | 36 | 229086.7653 | 13,7404580152672 | 1+1554,54616546886i | 1554.5465 | 1.5702 | 1+43,1818379296905i | 43.1934 | 1.5476 | 1-8,99621623535219i | 9.0516 | -1.4601 | -2,35876774559858+15,6099230921409i | 15.7871 | 1.7208 | -0,218478680154169+0,0135146893478652i | -13.1952 | 176.4603 | 21,0353732052265 | 1+777,27308273443i | 777.2737 | 1.5695 | 1+43,1818379296905i | 43.1934 | 1.5476 | 1-2,93815191898062i | 3.1037 | -1.2427 | 1,09356704520024-3,45927401034064i | 11.1934 | -72.4569 | -1,05811623246493 | 1+42,560019463503i | 42.5718 | 1.5473 | 1+42,560019463503i | 42.5718 | 1.5473 | 1-0,000598085850885802i | 1 | -0.00059809 | -0,00056897363852817+0,0248483734772089i | -32.0918 | 91.3117 | -0,000211509438756061-0,00543652934325029i | -45.287 | -92.228 | 0,0853351217482644+0,0291415980818328i | -20.8984 | 18.8548 | -45.287 | -92.228 | 0 | 0
[8 empty] | 37 | 234422.8815 | 13,7404580152672 | 1+1590,7561973012i | 1590.7565 | 1.5702 | 1+44,1876721472556i | 44.199 | 1.5482 | 1-9,20576503067825i | 9.2599 | -1.4626 | -2,51706159268883+15,9735249102293i | 16.1706 | 1.7271 | -0,218083439434113+0,0153098641969697i | -13.2062 | 175.9843 | 21,0353732052265 | 1+795,378098650602i | 795.3787 | 1.5695 | 1+44,1876721472556i | 44.199 | 1.5482 | 1-3,00659026894912i | 3.1685 | -1.2497 | 1,09356555960463-3,53866924294792i | 11.3729 | -72.8271 | -1,05811623246493 | 1+43,5513696683351i | 43.5628 | 1.5478 | 1+43,5513696683351i | 43.5628 | 1.5478 | 1-0,000584471754812631i | 1 | -0.00058447 | -0,000543379100527797+0,024283343128318i | -32.2917 | 91.2819 | -0,000253272702383249-0,00530411405061888i | -45.4979 | -92.7338 | 0,0853364987739835+0,0284782666274887i | -20.9187 | 18.4547 | -45.4979 | -92.7338 | 0 | 0
[8 empty] | 38 | 239883.2919 | 13,7404580152672 | 1+1627,8096691255i | 1627.81 | 1.5702 | 1+45,216935253486i | 45.228 | 1.5487 | 1-9,42019484447625i | 9.4731 | -1.465 | -2,68281559895782+16,3455961026596i | 16.5643 | 1.7335 | -0,217664804092766+0,0171041677955909i | -13.2175 | 175.5069 | 21,0353732052265 | 1+813,904834562749i | 813.9054 | 1.5696 | 1+45,216935253486i | 45.228 | 1.5487 | 1-3,07662275287514i | 3.2351 | -1.2565 | 1,09356414087163-3,61994072465946i | 11.5533 | -73.1907 | -1,05811623246493 | 1+44,5658113858358i | 44.577 | 1.5484 | 1+44,5658113858358i | 44.577 | 1.5484 | 1-0,000571167553400263i | 1 | -0.00057117 | -0,000518935319758509+0,0237311352415162i | -32.4916 | 91.2527 | -0,000292947364438701-0,00517430886002777i | -45.7091 | -93.2404 | 0,0853378138460461+0,0278300336197551i | -20.9382 | 18.062 | -45.7091 | -93.2404 | 0 | 0
[8 empty] | 39 | 245470.8916 | 13,7404580152672 | 1+1665,72622718297i | 1665.7265 | 1.5702 | 1+46,2701729773047i | 46.281 | 1.5492 | 1-9,63961937027181i | 9.6913 | -1.4674 | -2,85638135087589+16,7263339465032i | 16.9685 | 1.7399 | -0,217222171231631+0,0188979171901104i | -13.2292 | 175.0279 | 21,0353732052265 | 1+832,863113591485i | 832.8637 | 1.5696 | 1+46,2701729773047i | 46.281 | 1.5492 | 1-3,14828650290864i | 3.3033 | -1.2632 | 1,09356278599195-3,70313154670185i | 11.7345 | -73.5477 | -1,05811623246493 | 1+45,6038824864315i | 45.6148 | 1.5489 | 1+45,6038824864315i | 45.6148 | 1.5489 | 1-0,000558166192585004i | 1 | -0.00055817 | -0,000495590607956082+0,0231914605553956i | -32.6915 | 91.2242 | -0,000330617033191354-0,00504706504614511i | -45.9206 | -93.7479 | 0,0853390697508292+0,0271965554307521i | -20.957 | 17.6765 | -45.9206 | -93.7479 | 0 | 0
[8 empty] | 40 | 251188.6432 | 13,7404580152672 | 1+1704,5259753346i | 1704.5263 | 1.5702 | 1+47,3479437592945i | 47.3585 | 1.5497 | 1-9,864154949853i | 9.9147 | -1.4698 | -3,03812700467326+17,1159403140045i | 17.3835 | 1.7465 | -0,216754912328088+0,0206913952082621i | -13.2412 | 174.5471 | 21,0353732052265 | 1+852,2629876673i | 852.2636 | 1.5696 | 1+47,3479437592945i | 47.3585 | 1.5497 | 1-3,22161951611851i | 3.3733 | -1.2698 | 1,09356149209172-3,7882858179606i | 11.9165 | -73.8982 | -1,05811623246493 | 1+46,6661333691606i | 46.6768 | 1.5494 | 1+46,6661333691606i | 46.6768 | 1.5494 | 1-0,000545460778873253i | 1 | -0.00054546 | -0,000473295594040288+0,0226640362188189i | -32.8914 | 91.1963 | -0,000366361385426475-0,00492233432979732i | -46.1326 | -94.2566 | 0,0853402691494779+0,0265774962508784i | -20.9749 | 17.2981 | -46.1326 | -94.2566 | 0 | 0
[8 empty] | 41 | 257039.5783 | 13,7404580152672 | 1+1744,22948572041i | 1744.2298 | 1.5702 | 1+48,4508190477892i | 48.4611 | 1.5502 | 1-10,0939206349561i | 10.1433 | -1.472 | -3,22843806724862+17,5146217796164i | 17.8097 | 1.7531 | -0,216262373895005+0,0224848487365033i | -13.2537 | 174.0643 | 21,0353732052265 | 1+872,114742860205i | 872.1153 | 1.5696 | 1+48,4508190477892i | 48.4611 | 1.5502 | 1-3,29666067463898i | 3.445 | -1.2763 | 1,09356025642644-3,87544868836719i | 12.0992 | -74.2422 | -1,05811623246493 | 1+47,753127253501i | 47.7636 | 1.5499 | 1+47,753127253501i | 47.7636 | 1.5499 | 1-0,000533044575686492i | 1 | -0.00053304 | -0,00045200312063014+0,0221485856565919i | -33.0913 | 91.1691 | -0,000400256330340531-0,00480006893430722i | -46.345 | -94.7666 | 0,0853414145835256+0,0259725279110896i | -20.9921 | 16.9269 | -46.345 | -94.7666 | 0 | 0
[8 empty] | 42 | 263026.7992 | 13,7404580152672 | 1+1784,85780966715i | 1784.8581 | 1.5702 | 1+49,5793836018655i | 49.5895 | 1.5506 | 1-10,3290382503886i | 10.3773 | -1.4743 | -3,42771821388119+17,9225897295293i | 18.2474 | 1.7598 | -0,215743878234179+0,0242784869423525i | -13.2666 | 173.5793 | 21,0353732052265 | 1+892,428904833578i | 892.4295 | 1.5697 | 1+49,5793836018655i | 49.5895 | 1.5506 | 1-3,3734497662856i | 3.5185 | -1.2826 | 1,09355907637512-3,96466637283841i | 12.2826 | -74.5797 | -1,05811623246493 | 1+48,8654404779986i | 48.8757 | 1.5503 | 1+48,8654404779986i | 48.8757 | 1.5503 | 1-0,000520910999789437i | 1 | -0.00052091 | -0,000431668145145923+0,0216448384374229i | -33.2912 | 91.1425 | -0,000432374167628365-0,0046802216376672i | -46.5578 | -95.2782 | 0,0853425084802645+0,0253813297092025i | -21.0086 | 16.5628 | -46.5578 | -95.2782 | 0 | 0
[8 empty] | 43 | 269153.4804 | 13,7404580152672 | 1+1826,43248884998i | 1826.4328 | 1.5702 | 1+50,7342358013884i | 50.7441 | 1.5511 | 1-10,5696324586226i | 10.6168 | -1.4765 | -3,63639014447995+18,3400604737504i | 18.6971 | 1.7665 | -0,215198724292745+0,0260724794443978i | -13.2799 | 173.092 | 21,0353732052265 | 1+913,21624442499i | 913.2168 | 1.5697 | 1+50,7342358013884i | 50.7441 | 1.5511 | 1-3,45202750565121i | 3.594 | -1.2888 | 1,09355794943472-4,05598617578003i | 12.4667 | -74.9109 | -1,05811623246493 | 1+50,0036628058483i | 50.0137 | 1.5508 | 1+50,0036628058483i | 50.0137 | 1.5508 | 1-0,000509053617799541i | 1 | -0.00050905 | -0,000412247645297909+0,0211525301441703i | -33.4911 | 91.1165 | -0,000462783740020087-0,00456274582084731i | -46.771 | -95.7915 | 0,0853435531578738+0,0248035882401412i | -21.0244 | 16.2056 | -46.771 | -95.7915 | 0 | 0
[8 empty] | 44 | 275422.8703 | 13,7404580152672 | 1+1868,97556671408i | 1868.9758 | 1.5703 | 1+51,9159879642802i | 51.9256 | 1.5515 | 1-10,8158308258917i | 10.862 | -1.4786 | -3,85489648018682+18,767255360794i | 19.1591 | 1.7734 | -0,214626188631975+0,0278669544335029i | -13.2937 | 172.6021 | 21,0353732052265 | 1+934,487783357043i | 934.4883 | 1.5697 | 1+51,9159879642802i | 51.9256 | 1.5515 | 1-3,5324355556933i | 3.6713 | -1.2949 | 1,09355687321488-4,14945651616826i | 12.6514 | -75.2358 | -1,05811623246493 | 1+51,1683977375945i | 51.1782 | 1.5513 | 1+51,1683977375945i | 51.1782 | 1.5513 | 1-0,000497466142775924i | 1 | -0.00049747 | -0,000393700528769889+0,0206714022463719i | -33.691 | 91.0911 | -0,000491550580523981-0,00444759551251292i | -46.9848 | -96.3068 | 0,0853445508303184+0,0242389972300326i | -21.0396 | 15.8553 | -46.9848 | -96.3068 | 0 | 0
[8 empty] | 45 | 281838.2931 | 13,7404580152672 | 1+1912,50960016247i | 1912.5099 | 1.5703 | 1+53,1252666711799i | 53.1347 | 1.552 | 1-11,0677638898291i | 11.1128 | -1.4807 | -4,08370070223544+19,204400895044i | 19.6338 | 1.7803 | -0,214025526518152+0,0296619967496191i | -13.3081 | 172.1096 | 21,0353732052265 | 1+956,254800081237i | 956.2553 | 1.5698 | 1+53,1252666711799i | 53.1347 | 1.552 | 1-3,61471654982433i | 3.7505 | -1.3009 | 1,0935558454328-4,24512695322222i | 12.8368 | -75.5545 | -1,05811623246493 | 1+52,3602628311148i | 52.3698 | 1.5517 | 1+52,3602628311148i | 52.3698 | 1.5517 | 1-0,000486142430885951i | 1 | -0.00048614 | -0,000375987546913919+0,0202012019750493i | -33.891 | 91.0663 | -0,000518737054629791-0,00433472543040392i | -47.199 | -96.8241 | 0,0853455036120301+0,023687257374064i | -21.0541 | 15.5118 | -47.199 | -96.8241 | 0 | 0
[8 empty] | 46 | 288403.1503 | 13,7404580152672 | 1+1957,05767151593i | 1957.0579 | 1.5703 | 1+54,3627130976647i | 54.3719 | 1.5524 | 1-11,3255652286801i | 11.3696 | -1.4827 | -4,32328813505713+19,6517288568487i | 20.1217 | 1.7873 | -0,213395973145401+0,0314576459195778i | -13.3229 | 171.6142 | 21,0353732052265 | 1+978,528835757964i | 978.5293 | 1.5698 | 1+54,3627130976647i | 54.3719 | 1.5524 | 1-3,6989141145165i | 3.8317 | -1.3068 | 1,09355486390844-4,34304821268089i | 13.0229 | -75.867 | -1,05811623246493 | 1+53,5798900290583i | 53.5892 | 1.5521 | 1+53,5798900290583i | 53.5892 | 1.5521 | 1-0,000475076478147689i | 1 | -0.00047508 | -0,000359071212280434+0,0197416821997766i | -34.0909 | 91.042 | -0,000544402497724322-0,0042240910196044i | -47.4138 | -97.3438 | 0,0853464135223751+0,0231480761780201i | -21.068 | 15.175 | -47.4138 | -97.3438 | 0 | 0
[8 empty] | 47 | 295120.9227 | 13,7404580152672 | 1+2002,64340075153i | 2002.6437 | 1.5703 | 1+55,6289833542094i | 55.638 | 1.5528 | 1-11,5893715321269i | 11.6324 | -1.4847 | -4,57416697571894+20,1094764254148i | 20.6231 | 1.7945 | -0,212736745000443+0,0332538941622435i | -13.3383 | 171.1157 | 21,0353732052265 | 1+1001,32170037577i | 1001.3222 | 1.5698 | 1+55,6289833542094i | 55.638 | 1.5528 | 1-3,7850728924331i | 3.9149 | -1.3125 | 1,09355392655985-4,44327221369865i | 13.2095 | -76.1735 | -1,05811623246493 | 1+54,8279259939087i | 54.837 | 1.5526 | 1+54,8279259939087i | 54.837 | 1.5526 | 1-0,000464262417246522i | 1 | -0.00046426 | -0,00034291571981546+0,0192926013080019i | -34.2908 | 91.0183 | -0,000568603347967631-0,00411564848790893i | -47.6291 | -97.866 | 0,0853472824899278+0,0226211678034157i | -21.0814 | 14.8448 | -47.6291 | -97.866 | 0 | 0
[8 empty] | 48 | 301995.172 | 13,7404580152672 | 1+2049,29095802634i | 2049.2912 | 1.5703 | 1+56,9247488340652i | 56.9335 | 1.5532 | 1-11,8593226737636i | 11.9014 | -1.4867 | -4,83686937187786+20,577886304562i | 21.1387 | 1.8017 | -0,212047041379393+0,0350506843685529i | -13.3543 | 170.6141 | 21,0353732052265 | 1+1024,64547901317i | 1024.646 | 1.5698 | 1+56,9247488340652i | 56.9335 | 1.5532 | 1-3,87323856609864i | 4.0002 | -1.3181 | 1,09355303139883-4,54585209637351i | 13.3966 | -76.4739 | -1,05811623246493 | 1+56,1050324508546i | 56.1139 | 1.553 | 1+56,1050324508546i | 56.1139 | 1.553 | 1-0,000453694514424218i | 1 | -0.00045369 | -0,000327486871563728+0,0188537230866044i | -34.4907 | 90.9951 | -0,000591393274874988-0,00400935483847085i | -47.845 | -98.3908 | 0,0853481123565444+0,0221062529161431i | -21.0941 | 14.5212 | -47.845 | -98.3908 | 0 | 0
[8 empty] | 49 | 309029.5433 | 13,7404580152672 | 1+2097,02507649267i | 2097.0253 | 1.5703 | 1+58,2506965692409i | 58.2593 | 1.5536 | 1-12,1355617852585i | 12.1767 | -1.4886 | -5,11195255053722+21,0572068514083i | 21.6688 | 1.809 | -0,2113260460666+0,0368479080651067i | -13.3709 | 170.109 | 21,0353732052265 | 1+1048,51253824634i | 1048.513 | 1.5698 | 1+58,2506965692409i | 58.2593 | 1.5536 | 1-3,96345788212029i | 4.0877 | -1.3236 | 1,0935521765266-4,65084224992262i | 13.5843 | -76.7684 | -1,05811623246493 | 1+57,4118865386438i | 57.4206 | 1.5534 | 1+57,4118865386438i | 57.4206 | 1.5534 | 1-0,000443367166438819i | 1 | -0.00044337 | -0,000312752004723551+0,0184248166056728i | -34.6907 | 90.9725 | -0,000612823303844652-0,0039051678998963i | -48.0616 | -98.9185 | 0,0853489048812604+0,0216030585385532i | -21.1064 | 14.2041 | -48.0616 | -98.9185 | 0 | 0
[8 empty] | 50 | 316227.766 | 13,7404580152672 | 1+2145,87106541196i | 2145.8713 | 1.5703 | 1+59,6075295947767i | 59.6159 | 1.554 | 1-12,4182353322451i | 12.4584 | -1.4904 | -5,4+21,5476922080524i | 22.214 | 1.8163 | -0,210572929185491+0,038645403371261i | -13.3881 | 169.6005 | 21,0353732052265 | 1+1072,93553270598i | 1072.936 | 1.5699 | 1+59,6075295947767i | 59.6159 | 1.554 | 1-4,05577867597361i | 4.1772 | -1.3291 | 1,09355136012991-4,75829834152045i | 13.7726 | -77.057 | -1,05811623246493 | 1+58,7491811686118i | 58.7577 | 1.5538 | 1+58,7491811686118i | 58.7577 | 1.5538 | 1-0,000433274897593724i | 1 | -0.00043327 | -0,000298679922905803+0,0180056561044835i | -34.8906 | 90.9503 | -0,000632941936866801-0,0038030463539273i | -48.2787 | -99.4491 | 0,0853496617440143+0,0211113179048975i | -21.1181 | 13.8933 | -48.2787 | -99.4491 | 0 | 0
[8 empty] | 51 | 323593.6569 | 13,7404580152672 | 1+2195,85482357409i | 2195.8551 | 1.5703 | 1+60,9959673215026i | 61.0042 | 1.5544 | 1-12,7074931919797i | 12.7468 | -1.4923 | -5,70162270752575+22,0496024363226i | 22.7748 | 1.8238 | -0,209786849231071+0,0404429529609608i | -13.406 | 169.0883 | 21,0353732052265 | 1+1097,92741178705i | 1097.9279 | 1.5699 | 1+60,9959673215026i | 61.0042 | 1.5544 | 1-4,15024989736551i | 4.269 | -1.3344 | 1,09355058047704-4,86827734581394i | 13.9613 | -77.3399 | -1,05811623246493 | 1+60,1176253920729i | 60.1259 | 1.5542 | 1+60,1176253920729i | 60.1259 | 1.5542 | 1-0,000423412356834405i | 1 | -0.00042341 | -0,000285240830455823+0,0175960208796597i | -35.0906 | 90.9287 | -0,00065179526964278-0,00370294976083662i | -48.4965 | -99.983 | 0,0853503845491957+0,0206307703200472i | -21.1293 | 13.5888 | -48.4965 | -99.983 | 0 | 0
[8 empty] | 52 | 331131.1215 | 13,7404580152672 | 1+2247,00285302927i | 2247.0031 | 1.5704 | 1+62,4167459174797i | 62.4248 | 1.5548 | 1-13,0034887328083i | 13.0419 | -1.494 | -6,01746045531643+22,5632036556656i | 23.3518 | 1.8314 | -0,208966955293432+0,0422402820419386i | -13.4245 | 168.5723 | 21,0353732052265 | 1+1123,50142651463i | 1123.5019 | 1.5699 | 1+62,4167459174797i | 62.4248 | 1.5548 | 1-4,24692163618805i | 4.3631 | -1.3395 | 1,0935498359143-4,98083757513158i | 14.1505 | -77.6171 | -1,05811623246493 | 1+61,5179447762679i | 61.5261 | 1.5545 | 1+61,5179447762679i | 61.5261 | 1.5545 | 1-0,000413774314911203i | 1 | -0.00041377 | -0,000272406269703088+0,0171956951754883i | -35.2905 | 90.9076 | -0,000669427105337133-0,003604838582638i | -48.715 | -100.5201 | 0,0853510748290451+0,0201611610214261i | -21.14 | 13.2905 | -48.715 | -100.5201 | 0 | 0
[8 empty] | 53 | 338844.1561 | 13,7404580152672 | 1+2299,34227313971i | 2299.3425 | 1.5704 | 1+63,8706186983254i | 63.8784 | 1.5551 | 1-13,3063788954844i | 13.3439 | -1.4958 | -6,34818317758011+23,0887681842462i | 23.9456 | 1.8391 | -0,208112389481127+0,044037056366356i | -13.4438 | 168.0523 | 21,0353732052265 | 1+1149,67113656986i | 1149.6716 | 1.5699 | 1+63,8706186983254i | 63.8784 | 1.5551 | 1-4,34584514907676i | 4.4594 | -1.3446 | 1,09354912486232-5,09603871040099i | 14.3402 | -77.8887 | -1,05811623246493 | 1+62,9508817890694i | 62.9588 | 1.5549 | 1+62,9508817890694i | 62.9588 | 1.5549 | 1-0,000404355661606718i | 1 | -0.00040436 | -0,000260149061009357+0,0168044680763726i | -35.4905 | 90.8869 | -0,000685879065177921-0,00350867420419654i | -48.9343 | -101.0608 | 0,0853517340468919+0,0197022410440722i | -21.1503 | 12.9982 | -48.9343 | -101.0608 | 0 | 0
[8 empty] | 54 | 346736.8505 | 13,7404580152672 | 1+2352,90083495877i | 2352.901 | 1.5704 | 1+65,3583565266325i | 65.366 | 1.5555 | 1-13,6163242763818i | 13.653 | -1.4975 | -6,69449238155152+23,6265746833339i | 24.5567 | 1.8469 | -0,207222289552546+0,045832880288405i | -13.4638 | 167.5283 | 21,0353732052265 | 1+1176,45041747938i | 1176.4508 | 1.5699 | 1+65,3583565266325i | 65.366 | 1.5555 | 1-4,44707288658755i | 4.5581 | -1.3496 | 1,09354844581293-5,21394183279307i | 14.5303 | -78.1547 | -1,05811623246493 | 1+64,4171961926489i | 64.425 | 1.5553 | 1+64,4171961926489i | 64.425 | 1.5553 | 1-0,000395151403026297i | 1 | -0.00039515 | -0,000248443245491593+0,0164221334013938i | -35.6904 | 90.8667 | -0,000701190696111666-0,00341441895230324i | -49.1543 | -101.605 | 0,0853523636002554+0,0192537670887703i | -21.1601 | 12.712 | -49.1543 | -101.605 | 0 | 0
[8 empty] | 55 | 354813.3892 | 13,7404580152672 | 1+2407,70693594483i | 2407.7071 | 1.5704 | 1+66,8807482206898i | 66.8882 | 1.5558 | 1-13,9334892126437i | 13.9693 | -1.4991 | -7,05712263548265+24,1769083050534i | 25.1858 | 1.8548 | -0,206295791762702+0,0476272948859099i | -13.4847 | 167 | 21,0353732052265 | 1+1203,85346797242i | 1203.8539 | 1.57 | 1+66,8807482206898i | 66.8882 | 1.5558 | 1-4,55065852100677i | 4.6592 | -1.3545 | 1,09354779732574-5,33460945610751i | 14.7208 | -78.4154 | -1,05811623246493 | 1+65,9176654463118i | 65.9253 | 1.5556 | 1+65,9176654463118i | 65.9253 | 1.5556 | 1-0,00038615665895021i | 1 | -0.00038616 | -0,000237264030301371+0,016048489600959i | -35.8904 | 90.847 | -0,000715399575710502-0,00332203611276231i | -49.375 | -102.153 | 0,0853529648237982+0,0188155013931736i | -21.1695 | 12.4317 | -49.375 | -102.153 | 0 | 0
[8 empty] | 56 | 363078.0548 | 13,7404580152672 | 1+2463,78963501812i | 2463.7898 | 1.5704 | 1+68,4386009727256i | 68.4459 | 1.5562 | 1-14,2580418693178i | 14.2931 | -1.5008 | -7,43684312676105+24,7400608435756i | 25.8336 | 1.8628 | -0,205332033931745+0,0494197761645077i | -13.5063 | 166.4673 | 21,0353732052265 | 1+1231,89481750906i | 1231.8952 | 1.57 | 1+68,4386009727256i | 68.4459 | 1.5562 | 1-4,65665697480894i | 4.7628 | -1.3593 | 1,09354717802524-5,45810555991908i | 14.9118 | -78.6706 | -1,05811623246493 | 1+67,4530851187183i | 67.4605 | 1.556 | 1+67,4530851187183i | 67.4605 | 1.556 | 1-0,000377366660246083i | 1 | -0.00037737 | -0,000226587736347536+0,0156833396555055i | -36.0903 | 90.8277 | -0,0007285414145188-0,00323148994551926i | -49.5966 | -102.705 | 0,085353538992156+0,0183872116058573i | -21.1786 | 12.1571 | -49.5966 | -102.705 | 0 | 0
[8 empty] | 57 | 371535.2291 | 13,7404580152672 | 1+2521,178667968i | 2521.1789 | 1.5704 | 1+70,0327407768889i | 70.0399 | 1.5565 | 1-14,5901543285185i | 14.6244 | -1.5024 | -7,83445929345851+25,3163308898304i | 26.5009 | 1.8709 | -0,204330158740391+0,0512097333644669i | -13.5288 | 165.9302 | 21,0353732052265 | 1+1260,589333984i | 1260.5897 | 1.57 | 1+70,0327407768889i | 70.0399 | 1.5565 | 1-4,76512444977728i | 4.8689 | -1.3639 | 1,09354658659783-5,58449562349977i | 15.1031 | -78.9206 | -1,05811623246493 | 1+69,0242693097016i | 69.0315 | 1.5563 | 1+69,0242693097016i | 69.0315 | 1.5563 | 1-0,000368776746340257i | 1 | -0.00036878 | -0,000216391748353946+0,0153264909762382i | -36.2903 | 90.8089 | -0,000740650156014794-0,0031427456978434i | -49.8191 | -103.2609 | 0,0853540873226305+0,0179686706632318i | -21.1872 | 11.8883 | -49.8191 | -103.2609 | 0 | 0
[8 empty] | 58 | 380189.3963 | 13,7404580152672 | 1+2579,90446321938i | 2579.9047 | 1.5704 | 1+71,664012867205i | 71.671 | 1.5568 | 1-14,9300026806677i | 14.9635 | -1.5039 | -8,25081453277398+25,9060239898242i | 27.1882 | 1.8791 | -0,203289317255956+0,0529965073917459i | -13.5522 | 165.3885 | 21,0353732052265 | 1+1289,95223160969i | 1289.9526 | 1.57 | 1+71,664012867205i | 71.671 | 1.5568 | 1-4,87611845680278i | 4.9776 | -1.3685 | 1,09354602178899-5,71384666053736i | 15.2948 | -79.1654 | -1,05811623246493 | 1+70,6320510819172i | 70.6391 | 1.5566 | 1+70,6320510819172i | 70.6391 | 1.5566 | 1-0,000360382362746679i | 1 | -0.00036038 | -0,000206654467148675+0,0149777553078679i | -36.4902 | 90.7905 | -0,000751758074350635-0,00305576961555902i | -50.0424 | -103.821 | 0,0853546109777714+0,0175596566692505i | -21.1954 | 11.625 | -50.0424 | -103.821 | 0 | 0
[8 empty] | 59 | 389045.145 | 13,7404580152672 | 1+2639,99815796623i | 2639.9983 | 1.5704 | 1+73,3332821657287i | 73.3401 | 1.5572 | 1-15,2777671178601i | 15.3105 | -1.5054 | -8,68679198999178+26,5094528066442i | 27.8964 | 1.8875 | -0,202208672691111+0,0547793693963199i | -13.5764 | 164.8421 | 21,0353732052265 | 1+1319,99907898312i | 1319.9995 | 1.57 | 1+73,3332821657287i | 73.3401 | 1.5572 | 1-4,98969784637713i | 5.0889 | -1.373 | 1,09354548240072-5,84622725466662i | 15.4869 | -79.4052 | -1,05811623246493 | 1+72,2772829025421i | 72.2842 | 1.557 | 1+72,2772829025421i | 72.2842 | 1.557 | 1-0,000352179058652054i | 1 | -0.00035218 | -0,000197355264085748+0,0146369486333255i | -36.6902 | 90.7725 | -0,000761895870020514-0,00297052895230638i | -50.2666 | -104.3854 | 0,0853551110678339+0,0171599527778545i | -21.2033 | 11.3673 | -50.2666 | -104.3854 | 0 | 0
[8 empty] | 60 | 398107.1706 | 13,7404580152672 | 1+2701,49161468094i | 2701.4918 | 1.5704 | 1+75,0414337411372i | 75.0481 | 1.5575 | 1-15,6336320294036i | 15.6656 | -1.5069 | -9,1433164317511+27,1269372862363i | 28.6264 | 1.8959 | -0,201087404395576+0,0565575195221954i | -13.6017 | 164.2909 | 21,0353732052265 | 1+1350,74580734047i | 1350.7462 | 1.5701 | 1+75,0414337411372i | 75.0481 | 1.5575 | 1-5,10592283979607i | 5.2029 | -1.3774 | 1,09354496728889-5,98170759583348i | 15.6793 | -79.6399 | -1,05811623246493 | 1+73,9608370952648i | 73.9676 | 1.5573 | 1+73,9608370952648i | 73.9676 | 1.5573 | 1-0,000344162484555967i | 1 | -0.00034416 | -0,000188474437504701+0,014303891080421i | -36.8902 | 90.7549 | -0,000771092763591531-0,0028869919767975i | -50.4918 | -104.9542 | 0,0853555886531332+0,0167693470780851i | -21.2109 | 11.115 | -50.4918 | -104.9542 | 0 | 0
[8 empty] | 61 | 407380.2778 | 13,7404580152672 | 1+2764,41743800822i | 2764.4176 | 1.5704 | 1+76,7893732780063i | 76.7959 | 1.5578 | 1-15,9977860995846i | 16.029 | -1.5084 | -9,6213562076004+27,7588048270452i | 29.3789 | 1.9044 | -0,19992471207882+0,0583300858548143i | -13.6279 | 163.7349 | 21,0353732052265 | 1+1382,20871900411i | 1382.2091 | 1.5701 | 1+76,7893732780063i | 76.7959 | 1.5578 | 1-5,22485506108957i | 5.3197 | -1.3817 | 1,09354447536088-6,12035951751061i | 15.872 | -79.8697 | -1,05811623246493 | 1+75,6836063028029i | 75.6902 | 1.5576 | 1+75,6836063028029i | 75.6902 | 1.5576 | 1-0,00033632838996472i | 1 | -0.00033633 | -0,000179993171137425+0,0139784068304183i | -37.0901 | 90.7377 | -0,000779376587616019-0,00280512797801772i | -50.718 | -105.5274 | 0,085356044746286+0,0163876324818086i | -21.2181 | 10.8681 | -50.718 | -105.5274 | 0 | 0
[8 empty] | 62 | 416869.3835 | 13,7404580152672 | 1+2828,80899205254i | 2828.8092 | 1.5704 | 1+78,578027557015i | 78.5844 | 1.5581 | 1-16,3704224077114i | 16.4009 | -1.5098 | -10,1219253039961+28,4053904536045i | 30.1549 | 1.9131 | -0,198719820259528+0,0600961235926851i | -13.6551 | 163.1738 | 21,0353732052265 | 1+1414,40449602627i | 1414.4048 | 1.5701 | 1+78,578027557015i | 78.5844 | 1.5581 | 1-5,3465575696956i | 5.4393 | -1.3859 | 1,09354400557326-6,26225653478439i | 16.0651 | -80.0946 | -1,05811623246493 | 1+77,4465039601939i | 77.453 | 1.5579 | 1+77,4465039601939i | 77.453 | 1.5579 | 1-0,000328672621137665i | 1 | -0.00032867 | -0,000171893494375772+0,0136603240284974i | -37.2901 | 90.7209 | -0,00078677387682657-0,0027249072683127i | -50.9452 | -106.1052 | 0,0853564803143584+0,0160146066139933i | -21.225 | 10.6263 | -50.9452 | -106.1052 | 0 | 0
[8 empty] | 63 | 426579.5188 | 13,7404580152672 | 1+2894,70041806814i | 2894.7006 | 1.5705 | 1+80,4083449463374i | 80.4146 | 1.5584 | 1-16,7517385304869i | 16.7816 | -1.5112 | -10,646085495104+29,0670369941721i | 30.9553 | 1.9219 | -0,197471982934944+0,0618546144710742i | -13.6834 | 162.6078 | 21,0353732052265 | 1+1447,35020903407i | 1447.3506 | 1.5701 | 1+80,4083449463374i | 80.4146 | 1.5584 | 1-5,47109489389513i | 5.5617 | -1.39 | 1,09354355692954-6,40747388333379i | 16.2584 | -80.3148 | -1,05811623246493 | 1+79,2504647791101i | 79.2568 | 1.5582 | 1+79,2504647791101i | 79.2568 | 1.5582 | 1-0,000321191118884833i | 1 | -0.00032119 | -0,000164158244317134+0,0133494746960712i | -37.4901 | 90.7045 | -0,000793309956696421-0,00264630118428752i | -51.1735 | -106.6877 | 0,0853568962809116+0,0156500717054786i | -21.2316 | 10.3897 | -51.1735 | -106.6877 | 0 | 0
[8 empty] | 64 | 436515.8322 | 13,7404580152672 | 1+2962,12665256129i | 2962.1268 | 1.5705 | 1+82,2812959044805i | 82.2874 | 1.5586 | 1-17,1419366467668i | 17.1711 | -1.5125 | -11,1949485949648+29,7440952625017i | 31.7811 | 1.9308 | -0,196180488460353+0,0636044664663389i | -13.7128 | 162.0366 | 21,0353732052265 | 1+1481,06332628065i | 1481.0637 | 1.5701 | 1+82,2812959044805i | 82.2874 | 1.5586 | 1-5,59853306502589i | 5.6871 | -1.394 | 1,0935431284781-6,55608855932112i | 16.4521 | -80.5304 | -1,05811623246493 | 1+81,0964452434559i | 81.1026 | 1.5585 | 1+81,0964452434559i | 81.1026 | 1.5585 | 1-0,000313879916414703i | 1 | -0.00031388 | -0,000156771029508879+0,0130456946449301i | -37.69 | 90.6885 | -0,000799009030428069-0,00256928208543629i | -51.4028 | -107.2749 | 0,0853572935279591+0,015293834488183i | -21.238 | 10.1581 | -51.4028 | -107.2749 | 0 | 0
[8 empty] | 65 | 446683.5922 | 13,7404580152672 | 1+3031,12344581403i | 3031.1236 | 1.5705 | 1+84,1978734948343i | 84.2038 | 1.5589 | 1-17,5412236447571i | 17.5697 | -1.5138 | -11,7696788158009+30,4369242438493i | 32.6333 | 1.9398 | -0,194844664625894+0,0653445138100128i | -13.7433 | 161.4602 | 21,0353732052265 | 1+1515,56172290702i | 1515.5621 | 1.5701 | 1+84,1978734948343i | 84.2038 | 1.5589 | 1-5,72893965249311i | 5.8156 | -1.398 | 1,09354271931013-6,70817936021667i | 16.646 | -80.7413 | -1,05811623246493 | 1+82,9854241165086i | 82.9914 | 1.5587 | 1+82,9854241165086i | 82.9914 | 1.5587 | 1-0,000306735137230945i | 1 | -0.00030674 | -0,000149716195316019+0,0127488233931813i | -37.89 | 90.6728 | -0,000803894264411735-0,00249382335041157i | -51.6333 | -107.8669 | 0,0853576728978356+0,0149457060926932i | -21.244 | 9.9315 | -51.6333 | -107.8669 | 0 | 0
[8 empty] | 66 | 457088.1896 | 13,7404580152672 | 1+3101,72738083938i | 3101.7275 | 1.5705 | 1+86,1590939122051i | 86.1649 | 1.5592 | 1-17,9498112317094i | 17.9776 | -1.5151 | -12,3714952374659+31,1458912853111i | 33.513 | 1.9489 | -0,193463883914583+0,0670735173419872i | -13.775 | 160.8787 | 21,0353732052265 | 1+1550,86369041969i | 1550.864 | 1.5702 | 1+86,1590939122051i | 86.1649 | 1.5592 | 1-5,86238379959552i | 5.9471 | -1.4018 | 1,09354232855775-6,86382692657797i | 16.8402 | -80.9477 | -1,05811623246493 | 1+84,9184029598693i | 84.9243 | 1.559 | 1+84,9184029598693i | 84.9243 | 1.559 | 1-0,000299752993077069i | 1 | -0.00029975 | -0,000142978790839807+0,0124587040829544i | -38.09 | 90.6575 | -0,000807987872173449-0,00241989937083776i | -51.865 | -108.4638 | 0,08535803519498+0,0146055019481817i | -21.2498 | 9.7098 | -51.865 | -108.4638 | 0 | 0
[8 empty] | 67 | 467735.1413 | 13,7404580152672 | 1+3173,97589277827i | 3173.9761 | 1.5705 | 1+88,1659970216188i | 88.1717 | 1.5595 | 1-18,3679160461706i | 18.3951 | -1.5164 | -13,0016743932771+31,871372290597i | 34.4213 | 1.9581 | -0,192037568921866+0,068790165232009i | -13.808 | 160.2919 | 21,0353732052265 | 1+1586,98794638914i | 1586.9883 | 1.5702 | 1+88,1659970216188i | 88.1717 | 1.5595 | 1-5,99893626018631i | 6.0817 | -1.4056 | 1,09354195539209-7,02311378480655i | 17.0346 | -81.1498 | -1,05811623246493 | 1+86,8964066645074i | 86.9022 | 1.5593 | 1+86,8964066645074i | 86.9022 | 1.5593 | 1-0,000292929781927821i | 1 | -0.00029293 | -0,000136544537318111+0,0121751833998418i | -38.2899 | 90.6425 | -0,000811311196808999-0,00234748554256712i | -52.0979 | -109.0656 | 0,0853583811876399+0,0142730416845992i | -21.2553 | 9.4928 | -52.0979 | -109.0656 | 0 | 0
[8 empty] | 68 | 478630.0923 | 13,7404580152672 | 1+3247,90728874806i | 3247.9074 | 1.5705 | 1+90,2196469096684i | 90.2252 | 1.5597 | 1-18,7957597728476i | 18.8223 | -1.5176 | -13,6615529777138+32,6137519193389i | 35.3595 | 1.9675 | -0,190565197913441+0,070493074098278i | -13.8421 | 159.6998 | 21,0353732052265 | 1+1623,95364437403i | 1623.954 | 1.5702 | 1+90,2196469096684i | 90.2252 | 1.5597 | 1-6,13866943618757i | 6.2196 | -1.4093 | 1,09354159902165-7,1861243909045i | 17.2293 | -81.3475 | -1,05811623246493 | 1+88,9204839941691i | 88.9261 | 1.5596 | 1+88,9204839941691i | 88.9261 | 1.5596 | 1-0,000286261886026336i | 1 | -0.00028626 | -0,00013039979794154+0,0118981114940441i | -38.4899 | 90.6279 | -0,000813884791876622-0,00227655825427739i | -52.3321 | -109.6723 | 0,0853587116094984+0,0139481490370916i | -21.2606 | 9.2805 | -52.3321 | -109.6723 | 0 | 0
[8 empty] | 69 | 489778.8194 | 13,7404580152672 | 1+3323,56076815348i | 3323.5609 | 1.5705 | 1+92,3211324487078i | 92.3265 | 1.56 | 1-19,2335692601474i | 19.2595 | -1.5189 | -14,3525306817248+33,3734237910426i | 36.3288 | 1.9769 | -0,189046310494155+0,0721807905509637i | -13.8776 | 159.1024 | 21,0353732052265 | 1+1661,78038407674i | 1661.7807 | 1.5702 | 1+92,3211324487078i | 92.3265 | 1.56 | 1-6,28165741597879i | 6.3608 | -1.4129 | 1,09354125869051-7,35294517525442i | 17.4242 | -81.5409 | -1,05811623246493 | 1+90,9917081414464i | 90.9972 | 1.5598 | 1+90,9917081414464i | 90.9972 | 1.5598 | 1-0,000279745769965945i | 1 | -0.00027975 | -0,000124531549022153+0,0116273419031904i | -38.6899 | 90.6136 | -0,00081572850069587-0,00220709487330919i | -52.5675 | -110.284 | 0,085359027161233+0,0136306517525891i | -21.2657 | 9.0727 | -52.5675 | -110.284 | 0 | 0
[8 empty] | 70 | 501187.2336 | 13,7404580152672 | 1+3400,9764434707i | 3400.9766 | 1.5705 | 1+94,4715678741862i | 94.4769 | 1.5602 | 1-19,6815766404554i | 19.707 | -1.52 | -15,0760731616614+34,1507906937897i | 37.3305 | 1.9865 | -0,187480513356964+0,0738517931871855i | -13.9144 | 158.4997 | 21,0353732052265 | 1+1700,48822173535i | 1700.4885 | 1.5702 | 1+94,4715678741862i | 94.4769 | 1.5602 | 1-6,42797601367954i | 6.5053 | -1.4165 | 1,09354093367678-7,52366458844557i | 17.6194 | -81.7302 | -1,05811623246493 | 1+93,1111772967979i | 93.1165 | 1.5601 | 1+93,1111772967979i | 93.1165 | 1.5601 | 1-0,000273377978815663i | 1 | -0.00027338 | -0,000118927352454388+0,0113627314768026i | -38.8899 | 90.5997 | -0,000816861533976015-0,00213907372864605i | -52.8043 | -110.9007 | 0,0853593285119929+0,0133203814985199i | -21.2705 | 8.8695 | -52.8043 | -110.9007 | 0 | 0
[8 empty] | 71 | 512861.384 | 13,7404580152672 | 1+3480,19536151548i | 3480.1955 | 1.5705 | 1+96,67209337543i | 96.6773 | 1.5605 | 1-20,1400194532146i | 20.1648 | -1.5212 | -15,8337151481304+34,9462647978017i | 38.366 | 1.9962 | -0,185867486076884+0,0755044950620684i | -13.9526 | 157.8917 | 21,0353732052265 | 1+1740,09768075774i | 1740.098 | 1.5702 | 1+96,67209337543i | 96.6773 | 1.5605 | 1-6,57770280934703i | 6.6533 | -1.4199 | 1,09354062329107-7,69837314817168i | 17.8147 | -81.9153 | -1,05811623246493 | 1+95,2800152308238i | 95.2853 | 1.5603 | 1+95,2800152308238i | 95.2853 | 1.5603 | 1-0,000267155136288336i | 1 | -0.00026716 | -0,000113575329410541+0,0111041403023753i | -39.0898 | 90.586 | -0,000817302545671319-0,00207247409094616i | -53.0424 | -111.5223 | 0,0853596163008229+0,0130171737735998i | -21.2751 | 8.6707 | -53.0424 | -111.5223 | 0 | 0
[8 empty] | 72 | 524807.4602 | 13,7404580152672 | 1+3561,25952520678i | 3561.2597 | 1.5705 | 1+98,9238757001884i | 98.9289 | 1.5607 | 1-20,6091407708726i | 20.6334 | -1.5223 | -16,6270637013643+35,7602678739782i | 39.4367 | 2.006 | -0,184206986911014+0,0771372466581704i | -13.9922 | 157.2784 | 21,0353732052265 | 1+1780,62976260339i | 1780.63 | 1.5702 | 1+98,9238757001884i | 98.9289 | 1.5607 | 1-6,73091719011025i | 6.8048 | -1.4233 | 1,09354032687501-7,87716348722499i | 18.0103 | -82.0965 | -1,05811623246493 | 1+97,4993718901056i | 97.5045 | 1.5605 | 1+97,4993718901056i | 97.5045 | 1.5605 | 1-0,000261073942950484i | 1 | -0.00026107 | -0,00010846413521565+0,0108514316330389i | -39.2898 | 90.5727 | -0,000817069706936011-0,00200727614954465i | -53.282 | -112.149 | 0,0853598911380143+0,0127208678206493i | -21.2795 | 8.4762 | -53.282 | -112.149 | 0 | 0
[8 empty] | 73 | 537031.7964 | 13,7404580152672 | 1+3644,21191583719i | 3644.2121 | 1.5705 | 1+101,228108773255i | 101.233 | 1.5609 | 1-21,0891893277615i | 21.1129 | -1.5234 | -17,4578016200103+36,5932315175245i | 40.5443 | 2.0159 | -0,182498858561759+0,0787483393726087i | -14.0332 | 156.6598 | 21,0353732052265 | 1+1822,1059579186i | 1822.1062 | 1.5702 | 1+101,228108773255i | 101.233 | 1.5609 | 1-6,8877003922619i | 6.9599 | -1.4266 | 1,09354004379985-8,06013040261075i | 18.2061 | -82.2737 | -1,05811623246493 | 1+99,7704240069204i | 99.7754 | 1.5608 | 1+99,7704240069204i | 99.7754 | 1.5608 | 1-0,000255131174472906i | 1 | -0.00025513 | -0,000103582935349113+0,01060447181678i | -39.4898 | 90.5596 | -0,000816180778027366-0,00194346098635878i | -53.523 | -112.7806 | 0,0853601536063987+0,0124313065413949i | -21.2837 | 8.2859 | -53.523 | -112.7806 | 0 | 0
[8 empty] | 74 | 549540.8739 | 13,7404580152672 | 1+3729,09651586221i | 3729.0966 | 1.5705 | 1+103,586014329506i | 103.5908 | 1.5611 | 1-21,5804196519804i | 21.6036 | -1.5245 | -18,327691010573+37,44559737679i | 41.6903 | 2.026 | -0,180743033856689+0,0803360095377174i | -14.0758 | 156.036 | 21,0353732052265 | 1+1864,54825793111i | 1864.5485 | 1.5703 | 1+103,586014329506i | 103.5908 | 1.5611 | 1-7,04813554433099i | 7.1187 | -1.4299 | 1,09353977346518-8,24737090581053i | 18.402 | -82.4471 | -1,05811623246493 | 1+102,094375723161i | 102.0993 | 1.561 | 1+102,094375723161i | 102.0993 | 1.561 | 1-0,000249323679921096i | 1 | -0.00024932 | -0,0000989213825226692+0,0103631302271863i | -39.6898 | 90.5469 | -0,000814653177981401-0,00188101054664344i | -53.7656 | -113.4171 | 0,0853604042625873+0,0121483364132075i | -21.2878 | 8.0998 | -53.7656 | -113.4171 | 0 | 0
[8 empty] | 75 | 562341.3252 | 13,7404580152672 | 1+3815,95833222038i | 3815.9585 | 1.5705 | 1+105,998842561677i | 106.0036 | 1.5614 | 1-22,0830922003494i | 22.1057 | -1.5255 | -19,2385770250777+38,3178173874358i | 42.8763 | 2.0361 | -0,178939541294985+0,0818984429869698i | -14.1199 | 155.407 | 21,0353732052265 | 1+1907,97916611019i | 1907.9794 | 1.5703 | 1+105,998842561677i | 106.0036 | 1.5614 | 1-7,21230771115881i | 7.2813 | -1.433 | 1,09353951529756-8,43898427421833i | 18.5981 | -82.6166 | -1,05811623246493 | 1+104,472459228789i | 104.4772 | 1.5612 | 1+104,472459228789i | 104.4772 | 1.5612 | 1-0,000243648380084567i | 1 | -0.00024365 | -0,000094469594786639+0,0101272791956886i | -39.8898 | 90.5345 | -0,000812504051863784-0,0018199076065654i | -54.0097 | -114.0585 | 0,0853606436381412+0,0118718074077326i | -21.2916 | 7.9178 | -54.0097 | -114.0585 | 0 | 0
[8 empty] | 76 | 575439.9373 | 13,7404580152672 | 1+3904,84342019646i | 3904.8435 | 1.5705 | 1+108,467872783235i | 108.4725 | 1.5616 | 1-22,5974734965073i | 22.6196 | -1.5266 | -20,192391774886+39,2103540120566i | 44.1042 | 2.0464 | -0,17708851040727+0,0834337801732642i | -14.1656 | 154.7729 | 21,0353732052265 | 1+1952,42171009823i | 1952.422 | 1.5703 | 1+108,467872783235i | 108.4725 | 1.5616 | 1-7,38030393900125i | 7.4477 | -1.4361 | 1,09353926874939-8,63507210377927i | 18.7944 | -82.7825 | -1,05811623246493 | 1+106,905935415157i | 106.9106 | 1.5614 | 1+106,905935415157i | 106.9106 | 1.5614 | 1-0,000238102265844228i | 1 | -0.0002381 | -0,0000902181346184414+0,0098967939452715i | -40.0897 | 90.5223 | -0,000809750335378572-0,00176013573758722i | -54.2553 | -114.7048 | 0,0853608722407069+0,0116015729113743i | -21.2953 | 7.7398 | -54.2553 | -114.7048 | 0 | 0
[8 empty] | 77 | 588843.6554 | 13,7404580152672 | 1+3995,79890784065i | 3995.799 | 1.5705 | 1+110,994414106685i | 110.9989 | 1.5618 | 1-23,123836272226i | 23.1454 | -1.5276 | -21,1911584289621+40,1236804853851i | 45.3759 | 2.0567 | -0,175190176872803+0,0849401218413594i | -14.2129 | 154.1338 | 21,0353732052265 | 1+1997,89945392033i | 1997.8997 | 1.5703 | 1+110,994414106685i | 110.9989 | 1.5618 | 1-7,55221330168202i | 7.6181 | -1.4392 | 1,09353903329772-8,835738362857i | 18.9909 | -82.9448 | -1,05811623246493 | 1+109,396094543549i | 109.4007 | 1.5617 | 1+109,396094543549i | 109.4007 | 1.5617 | 1-0,000232682396576895i | 1 | -0.00023268 | -0,0000861579889494528+0,00967155252562325i | -40.2897 | 90.5104 | -0,000806408816598487-0,00170167926767751i | -54.5026 | -115.3558 | 0,0853610905550892+0,0113374896475855i | -21.2989 | 7.5656 | -54.5026 | -115.3558 | 0 | 0
[8 empty] | 78 | 602559.5861 | 13,7404580152672 | 1+4088,87302095643i | 4088.8731 | 1.5706 | 1+113,579806137679i | 113.5842 | 1.562 | 1-23,6624596120164i | 23.6836 | -1.5286 | -22,2369955052865+41,0582810652066i | 46.6933 | 2.0672 | -0,173244887335814+0,0864155352505661i | -14.2618 | 153.4897 | 21,0353732052265 | 1+2044,43651047822i | 2044.4368 | 1.5703 | 1+113,579806137679i | 113.5842 | 1.562 | 1-7,7281269478207i | 7.7926 | -1.4421 | 1,09353880844311-9,04108944735888i | 19.1875 | -83.1035 | -1,05811623246493 | 1+111,944256929296i | 111.9487 | 1.5619 | 1+111,944256929296i | 111.9487 | 1.5619 | 1-0,000227385898596143i | 1 | -0.00022739 | -0,0000822805500882158+0,00945143574969724i | -40.4897 | 90.4988 | -0,000802496194566461-0,00164452323939457i | -54.7516 | -116.0115 | 0,0853612990442767+0,011079417600926i | -21.3022 | 7.3953 | -54.7516 | -116.0115 | 0 | 0
[8 empty] | 79 | 616595.0019 | 13,7404580152672 | 1+4184,11510867055i | 4184.1152 | 1.5706 | 1+116,225419685293i | 116.2297 | 1.5622 | 1-24,2136291011028i | 24.2343 | -1.5295 | -23,332121364516+42,0146512891195i | 48.0585 | 2.0777 | -0,171253103861064+0,0878580609374256i | -14.3125 | 152.8408 | 21,0353732052265 | 1+2092,05755433528i | 2092.0578 | 1.5703 | 1+116,225419685293i | 116.2297 | 1.5622 | 1-7,90813814916099i | 7.9711 | -1.445 | 1,09353859370861-9,25123423714883i | 19.3843 | -83.2587 | -1,05811623246493 | 1+114,551773641825i | 114.5561 | 1.5621 | 1+114,551773641825i | 114.5561 | 1.5621 | 1-0,000222209963628634i | 1 | -0.00022221 | -0,0000785775974998932+0,00923632713165709i | -40.6897 | 90.4874 | -0,000798029134505324-0,0015886533649219i | -55.0022 | -116.6718 | 0,0853614981504257+0,0108272199428489i | -21.3054 | 7.2288 | -55.0022 | -116.6718 | 0 | 0
[8 empty] | 80 | 630957.3445 | 13,7404580152672 | 1+4281,5756695986i | 4281.5758 | 1.5706 | 1+118,93265748885i | 118.9369 | 1.5624 | 1-24,7776369768437i | 24.7978 | -1.5305 | -24,4788589154238+42,9932982372755i | 49.4736 | 2.0884 | -0,169215407967714+0,0892657200014493i | -14.3649 | 152.1871 | 21,0353732052265 | 1+2140,7878347993i | 2140.7881 | 1.5703 | 1+118,93265748885i | 118.9369 | 1.5624 | 1-8,09234235002452i | 8.1539 | -1.4478 | 1,09353838863876-9,46628415377666i | 19.5812 | -83.4104 | -1,05811623246493 | 1+117,220027221011i | 117.2243 | 1.5623 | 1+117,220027221011i | 117.2243 | 1.5623 | 1-0,000217151847325138i | 1 | -0.00021715 | -0,000075041280403636+0,00902611282617821i | -40.8897 | 90.4763 | -0,000793024319365193-0,00153405597816942i | -55.2546 | -117.3365 | 0,0853616882957971+0,0105807629591746i | -21.3085 | 7.0659 | -55.2546 | -117.3365 | 0 | 0
[8 empty] | 81 | 645654.229 | 13,7404580152672 | 1+4381,30637862003i | 4381.3065 | 1.5706 | 1+121,702954961668i | 121.7071 | 1.5626 | 1-25,3547822836807i | 25.3745 | -1.5314 | -25,6796405421016+43,9947408012406i | 50.941 | 2.0991 | -0,167132504180412+0,0906365218898902i | -14.4191 | 151.5289 | 21,0353732052265 | 1+2190,65318931002i | 2190.6534 | 1.5703 | 1+121,702954961668i | 121.7071 | 1.5626 | 1-8,28083721791688i | 8.341 | -1.4506 | 1,09353819279857-9,6863532195553i | 19.7782 | -83.5589 | -1,05811623246493 | 1+119,95043241022i | 119.9546 | 1.5625 | 1+119,95043241022i | 119.9546 | 1.5625 | 1-0,000212208867805438i | 1 | -0.00021221 | -0,0000716641011512333+0,00882068156907812i | -41.0897 | 90.4655 | -0,000787498497434256-0,00148071798409075i | -55.5088 | -118.0056 | 0,0853618698836505+0,0103399159792141i | -21.3115 | 6.9066 | -55.5088 | -118.0056 | 0 | 0
[8 empty] | 82 | 660693.448 | 13,7404580152672 | 1+4483,36011427684i | 4483.3602 | 1.5706 | 1+124,537780952135i | 124.5418 | 1.5628 | 1-25,9453710316947i | 25.9646 | -1.5323 | -26,9370132633707+45,0195099591176i | 52.4629 | 2.11 | -0,165005223037116+0,0919684726501103i | -14.4752 | 150.8661 | 21,0353732052265 | 1+2241,68005713842i | 2241.6803 | 1.5704 | 1+124,537780952135i | 124.5418 | 1.5628 | 1-8,47372269531199i | 8.5325 | -1.4533 | 1,09353800577264-9,91155811801691i | 19.9754 | -83.704 | -1,05811623246493 | 1+122,744436906424i | 122.7485 | 1.5626 | 1+122,744436906424i | 122.7485 | 1.5626 | 1-0,000207378404236366i | 1 | -0.00020738 | -0,0000684388993520609+0,00861992461924931i | -41.2897 | 90.4549 | -0,000781468525739441-0,00142862680540562i | -55.7648 | -118.679 | 0,0853620432990996+0,0101045513065054i | -21.3143 | 6.7509 | -55.7648 | -118.679 | 0 | 0
[8 empty] | 83 | 676082.9754 | 13,7404580152672 | 1+4587,79098681053i | 4587.7911 | 1.5706 | 1+127,438638522515i | 127.4426 | 1.5629 | 1-26,5497163588573i | 26.5685 | -1.5331 | -28,2536441353521+46,0681490570787i | 54.042 | 2.1209 | -0,162834523494776+0,0932595836106436i | -14.533 | 150.1991 | 21,0353732052265 | 1+2293,89549340527i | 2293.8957 | 1.5704 | 1+127,438638522515i | 127.4426 | 1.5629 | 1-8,67110105264314i | 8.7286 | -1.456 | 1,09353782716425-10,1420182557801i | 20.1727 | -83.846 | -1,05811623246493 | 1+125,603522127791i | 125.6075 | 1.5628 | 1+125,603522127791i | 125.6075 | 1.5628 | 1-0,000202657895442197i | 1 | -0.00020266 | -0,0000653588367108925+0,00842373570186783i | -41.4896 | 90.4445 | -0,000774951408970315-0,00137777032695651i | -56.0227 | -119.3564 | 0,0853622089099273+0,00987454415112489i | -21.317 | 6.5985 | -56.0227 | -119.3564 | 0 | 0
[8 empty] | 84 | 691830.9709 | 13,7404580152672 | 1+4694,65436685202i | 4694.6545 | 1.5706 | 1+130,40706574589i | 130.4109 | 1.5631 | 1-27,1681386970603i | 27.1865 | -1.534 | -29,632325908649+47,1412140974538i | 55.681 | 2.132 | -0,16062149467651+0,0945078804443744i | -14.5928 | 149.5279 | 21,0353732052265 | 1+2347,32718342601i | 2347.3274 | 1.5704 | 1+130,40706574589i | 130.4109 | 1.5631 | 1-8,87307694252799i | 8.9292 | -1.4586 | 1,09353765659457-10,3778558258611i | 20.3701 | -83.9848 | -1,05811623246493 | 1+128,529203999149i | 128.5331 | 1.563 | 1+128,529203999149i | 128.5331 | 1.563 | 1-0,000198044838546686i | 1 | -0.00019804 | -0,0000624173825466412+0,00823201095285231i | -41.6896 | 90.4344 | -0,00076796433367051-0,00132813683796791i | -56.2825 | -120.0377 | 0,0853623670673699+0,00964977256353961i | -21.3195 | 6.4496 | -56.2825 | -120.0377 | 0 | 0
[8 empty] | 85 | 707945.7844 | 13,7404580152672 | 1+4804,00691477992i | 4804.007 | 1.5706 | 1+133,444636521665i | 133.4484 | 1.5633 | 1-27,8009659420134i | 27.8189 | -1.5348 | -31,0759829521456+48,2392740335313i | 57.3824 | 2.1431 | -0,158367356907507+0,0957114125597882i | -14.6545 | 148.8528 | 21,0353732052265 | 1+2402,00345738996i | 2402.0037 | 1.5704 | 1+133,444636521665i | 133.4484 | 1.5633 | 1-9,07975745525684i | 9.1347 | -1.4611 | 1,09353749370178-10,6191958724615i | 20.5676 | -84.1206 | -1,05811623246493 | 1+131,523033755753i | 131.5268 | 1.5632 | 1+131,523033755753i | 131.5268 | 1.5632 | 1-0,000193536787646005i | 1 | -0.00019354 | -0,0000596082999615002+0,0080446488645468i | -41.8896 | 90.4245 | -0,000760524697458618-0,00127971497251686i | -56.5442 | -120.7227 | 0,0853625181068537+0,00943011736996299i | -21.322 | 6.304 | -56.5442 | -120.7227 | 0 | 0
[8 empty] | 86 | 724435.9601 | 13,7404580152672 | 1+4915,90661076259i | 4915.9067 | 1.5706 | 1+136,552961410072i | 136.5566 | 1.5635 | 1-28,4485336270983i | 28.4661 | -1.5357 | -32,5876774559858+49,3629110712236i | 59.1494 | 2.1543 | -0,156073461991484+0,0968682627589589i | -14.7182 | 148.1739 | 21,0353732052265 | 1+2457,9533053813i | 2457.9535 | 1.5704 | 1+136,552961410072i | 136.5566 | 1.5635 | 1-9,29125217557328i | 9.3449 | -1.4636 | 1,09353733814036-10,8661663572691i | 20.7653 | -84.2533 | -1,05811623246493 | 1+134,586598765767i | 134.5903 | 1.5634 | 1+134,586598765767i | 134.5903 | 1.5634 | 1-0,000189131352511897i | 1 | -0.00018913 | -0,0000569256326313458+0,00786155023260327i | -42.0896 | 90.4149 | -0,000752650133063739-0,0012324936485618i | -56.8079 | -121.4113 | 0,0853626623487151+0,0092154621091827i | -21.3243 | 6.1616 | -56.8079 | -121.4113 | 0 | 0
[8 empty] | 87 | 741310.2413 | 13,7404580152672 | 1+5030,41278549997i | 5030.4129 | 1.5706 | 1+139,733688486111i | 139.7373 | 1.5636 | 1-29,111185101273i | 29.1284 | -1.5365 | -34,170615926888+50,512720977761i | 60.985 | 2.1656 | -0,153741292685225+0,0979765570939935i | -14.7839 | 147.4914 | 21,0353732052265 | 1+2515,20639274999i | 2515.2066 | 1.5704 | 1+139,733688486111i | 139.7373 | 1.5636 | 1-9,50767324077742i | 9.5601 | -1.466 | 1,09353718958037-11,1188982273043i | 20.963 | -84.3831 | -1,05811623246493 | 1+137,72152337191i | 137.7252 | 1.5635 | 1+137,72152337191i | 137.7252 | 1.5635 | 1-0,00018482619732434i | 1 | -0.00018483 | -0,0000543636921895355+0,00768261810403809i | -42.2896 | 90.4054 | -0,000744358526989275-0,00118646200591338i | -57.0735 | -122.1032 | 0,0853628000988729+0,00900569297082503i | -21.3266 | 6.0224 | -57.0735 | -122.1032 | 0 | 0
[8 empty] | 88 | 758577.575 | 13,7404580152672 | 1+5147,58615168163i | 5147.5862 | 1.5706 | 1+142,988504213379i | 142.992 | 1.5638 | 1-29,7892717111206i | 29.8061 | -1.5372 | -35,8281559895782+51,6893133975759i | 62.8923 | 2.1769 | -0,151372461335343+0,099034474847308i | -14.8517 | 146.8055 | 21,0353732052265 | 1+2573,79307584082i | 2573.7933 | 1.5704 | 1+142,988504213379i | 142.992 | 1.5638 | 1-9,72913540018278i | 9.7804 | -1.4684 | 1,09353704770667-11,3775254843503i | 21.1609 | -84.5099 | -1,05811623246493 | 1+140,929469752706i | 140.933 | 1.5637 | 1+140,929469752706i | 140.933 | 1.5637 | 1-0,000180619039433068i | 1 | -0.00018062 | -0,0000519170461775019+0,00750775772643845i | -42.4896 | 90.3962 | -0,000735668032653502-0,00114160934356424i | -57.3413 | -122.7983 | 0,0853629316494787+0,00880069873502316i | -21.3287 | 5.8863 | -57.3413 | -122.7983 | 0 | 0
[8 empty] | 89 | 776247.1166 | 13,7404580152672 | 1+5267,48883617727i | 5267.4889 | 1.5706 | 1+146,319134338258i | 146.3226 | 1.564 | 1-30,483152987137i | 30.4996 | -1.538 | -37,563813508759+52,8933121755431i | 64.8748 | 2.1883 | -0,148968707649176+0,100040258555423i | -14.9215 | 146.1166 | 21,0353732052265 | 1+2633,74441808864i | 2633.7446 | 1.5704 | 1+146,319134338258i | 146.3226 | 1.564 | 1-9,95575607595766i | 10.0059 | -1.4707 | 1,09353691221835-11,6421852560025i | 21.3588 | -84.634 | -1,05811623246493 | 1+144,212138803787i | 144.2156 | 1.5639 | 1+144,212138803787i | 144.2156 | 1.5639 | 1-0,00017650764814728i | 1 | -0.00017651 | -0,0000495805065367258+0,00733687649829522i | -42.6896 | 90.3872 | -0,000726597077895293-0,00109792505682589i | -57.6111 | -123.4962 | 0,0853630572795395+0,00860037071346014i | -21.3307 | 5.7532 | -57.6111 | -123.4962 | 0 | 0
[8 empty] | 90 | 794328.2347 | 13,7404580152672 | 1+5390,18441297732i | 5390.1845 | 1.5706 | 1+149,727344804926i | 149.7307 | 1.5641 | 1-31,1931968343595i | 31.2092 | -1.5387 | -39,3812700467326+54,1253556877517i | 66.9361 | 2.1998 | -0,146531895580154+0,100992223991109i | -14.9934 | 145.4247 | 21,0353732052265 | 1+2695,09220648866i | 2695.0924 | 1.5704 | 1+149,727344804926i | 149.7307 | 1.5641 | 1-10,187655425384i | 10.2366 | -1.473 | 1,093536782828-11,9130178683754i | 21.5569 | -84.7553 | -1,05811623246493 | 1+147,571271039735i | 147.5747 | 1.564 | 1+147,571271039735i | 147.5747 | 1.564 | 1-0,000172489843552893i | 1 | -0.00017249 | -0,0000473491186177923+0,00716988392043745i | -42.8896 | 90.3784 | -0,000717164366777955-0,0010553985747446i | -57.8829 | -124.1969 | 0,0853631772555058+0,00840460269175096i | -21.3327 | 5.623 | -57.8829 | -124.1969 | 0 | 0
[8 empty] | 91 | 812830.5162 | 13,7404580152672 | 1+5515,73793690064i | 5515.738 | 1.5706 | 1+153,214942691685i | 153.2182 | 1.5643 | 1-31,9197797274342i | 31.9354 | -1.5395 | -41,2843806724864+55,3860971799795i | 69.0798 | 2.2113 | -0,144064009317465+0,101888770014917i | -15.0674 | 144.7303 | 21,0353732052265 | 1+2757,86896845032i | 2757.8691 | 1.5704 | 1+153,214942691685i | 153.2182 | 1.5643 | 1-10,4249564045665i | 10.4728 | -1.4752 | 1,09353665926117-12,1901669205052i | 21.755 | -84.8739 | -1,05811623246493 | 1+151,008647516924i | 151.012 | 1.5642 | 1+151,008647516924i | 151.012 | 1.5642 | 1-0,000168563495356732i | 1 | -0.00016856 | -0,0000452181506833448+0,00700669154854635i | -43.0896 | 90.3698 | -0,000707388875673938-0,00101401929828986i | -58.157 | -124.9 | 0,0853632918318368+0,00821329087313738i | -21.3346 | 5.4958 | -58.157 | -124.9 | 0 | 0
[8 empty] | 92 | 831763.7711 | 13,7404580152672 | 1+5644,21597808752i | 5644.2161 | 1.5706 | 1+156,783777169098i | 156.787 | 1.5644 | 1-32,6632869102287i | 32.6786 | -1.5402 | -43,2771821388121+56,6762051140538i | 71.3099 | 2.2229 | -0,141567148379785+0,102728388204406i | -15.1436 | 144.0334 | 21,0353732052265 | 1+2822,10798904376i | 2822.1082 | 1.5704 | 1+156,783777169098i | 156.787 | 1.5644 | 1-10,6677848336252i | 10.7146 | -1.4773 | 1,09353654125576-12,4737793604881i | 21.9532 | -84.9899 | -1,05811623246493 | 1+154,526090777863i | 154.5293 | 1.5643 | 1+154,526090777863i | 154.5293 | 1.5643 | 1-0,000164726521757011i | 1 | -0.00016473 | -0,0000431830838827689+0,0068472129467254i | -43.2896 | 90.3613 | -0,000697289843665913-0,000973776539822032i | -58.4331 | -125.6052 | 0,0853634012515403+0,00802633382346286i | -21.3363 | 5.3715 | -58.4331 | -125.6052 | 0 | 0
[8 empty] | 93 | 851138.0382 | 13,7404580152672 | 1+5775,68665729602i | 5775.6867 | 1.5706 | 1+160,435740480445i | 160.4389 | 1.5646 | 1-33,4241126000927i | 33.4391 | -1.5409 | -45,3639014447995+57,9963635222779i | 73.6306 | 2.2346 | -0,139043521823458+0,103509672167952i | -15.2219 | 143.3345 | 21,0353732052265 | 1+2887,84332864801i | 2887.8435 | 1.5705 | 1+160,435740480445i | 160.4389 | 1.5646 | 1-10,9162694634076i | 10.962 | -1.4794 | 1,09353642856147-12,7640055633941i | 22.1515 | -85.1032 | -1,05811623246493 | 1+158,125465817527i | 158.1286 | 1.5645 | 1+158,125465817527i | 158.1286 | 1.5645 | 1-0,000160976888339538i | 1 | -0.00016098 | -0,0000412396026774457+0,00669136364210459i | -43.4895 | 90.3531 | -0,000686886757355927-0,000934659464353142i | -58.7115 | -126.3124 | 0,0853635057466888+0,0078436324174002i | -21.338 | 5.2499 | -58.7115 | -126.3124 | 0 | 0
[8 empty] | 94 | 870963.59 | 13,7404580152672 | 1+5910,21968202046i | 5910.2198 | 1.5706 | 1+164,172768945013i | 164.1758 | 1.5647 | 1-34,2026601968777i | 34.2173 | -1.5416 | -47,5489648018678+59,3472723701141i | 76.0461 | 2.2463 | -0,136495441586387+0,10423132644992i | -15.3025 | 142.6337 | 21,0353732052265 | 1+2955,10984101024i | 2955.11 | 1.5705 | 1+164,172768945013i | 164.1758 | 1.5647 | 1-11,1705420437534i | 11.2152 | -1.4815 | 1,09353632093926-13,060999410998i | 22.3499 | -85.2141 | -1,05811623246493 | 1+161,808681072205i | 161.8118 | 1.5646 | 1+161,808681072205i | 161.8118 | 1.5646 | 1-0,000157312606999044i | 1 | -0.00015731 | -0,0000393835856963423+0,00653906108045637i | -43.6895 | 90.3451 | -0,000676199330232137-0,000896657033114733i | -58.992 | -127.0212 | 0,0853636055389128+0,00766508978590228i | -21.3397 | 5.131 | -58.992 | -127.0212 | 0 | 0
[8 empty] | 95 | 891250.9381 | 13,7404580152672 | 1+6047,88638345134i | 6047.8865 | 1.5706 | 1+167,99684398476i | 167.9998 | 1.5648 | 1-34,9993424968249i | 35.0136 | -1.5422 | -49,8370070223542+60,729647927315i | 78.5609 | 2.258 | -0,133925314999987+0,104892174935325i | -15.3853 | 141.9315 | 21,0353732052265 | 1+3023,94319172567i | 3023.9434 | 1.5705 | 1+167,99684398476i | 167.9998 | 1.5648 | 1-11,4307373933504i | 11.4744 | -1.4835 | 1,09353621816085-13,3649183733692i | 22.5483 | -85.3224 | -1,05811623246493 | 1+165,577689431379i | 165.5807 | 1.5648 | 1+165,577689431379i | 165.5807 | 1.5648 | 1-0,000153731734885059i | 1 | -0.00015373 | -0,0000376110970026302+0,00639022458280184i | -43.8895 | 90.3372 | -0,000665247476801693-0,000859757949938706i | -59.2748 | -127.7313 | 0,0853637008398667+0,00749061126484864i | -21.3412 | 5.0148 | -59.2748 | -127.7313 | 0 | 0
[8 empty] | 96 | 912010.8394 | 13,7404580152672 | 1+6188,75975429595i | 6188.7598 | 1.5706 | 1+171,909993174888i | 171.9129 | 1.565 | 1-35,8145819114349i | 35.8285 | -1.5429 | -52,2328813505712+62,1442231476989i | 81.1799 | 2.2698 | -0,131335636512564+0,105491168664893i | -15.4703 | 141.2279 | 21,0353732052265 | 1+3094,37987714798i | 3094.38 | 1.5705 | 1+171,909993174888i | 171.9129 | 1.565 | 1-11,696993471217i | 11.7397 | -1.4855 | 1,09353612000822-13,6759235923643i | 22.7468 | -85.4283 | -1,05811623246493 | 1+169,434489273169i | 169.4374 | 1.5649 | 1+169,434489273169i | 169.4374 | 1.5649 | 1-0,000150232373371791i | 1 | -0.00015023 | -0,0000359183777528792+0,00624477530298627i | -44.0895 | 90.3295 | -0,00065405128175701-0,00082395061094134i | -59.5598 | -128.4425 | 0,085363791851679+0,00732010434486082i | -21.3427 | 4.9012 | -59.5598 | -128.4425 | 0 | 0
[8 empty] | 97 | 933254.3008 | 13,7404580152672 | 1+6332,91448748021i | 6332.9146 | 1.5706 | 1+175,914291318895i | 175.9171 | 1.5651 | 1-36,6488106914364i | 36.6625 | -1.5435 | -54,7416697571894+63,5917480577717i | 83.908 | 2.2815 | -0,128728978678254+0,106027392975718i | -15.5575 | 140.5235 | 21,0353732052265 | 1+3166,45724374011i | 3166.4574 | 1.5705 | 1+175,914291318895i | 175.9171 | 1.5651 | 1-11,9694514498501i | 12.0112 | -1.4874 | 1,09353602627319-13,9941799670675i | 22.9454 | -85.5319 | -1,05811623246493 | 1+173,381125523903i | 173.384 | 1.565 | 1+173,381125523903i | 173.384 | 1.565 | 1-0,000146812667051445i | 1 | -0.00014681 | -0,000034301838231198+0,00610263618620256i | -44.2895 | 90.322 | -0,000642630964500047-0,000789223057976739i | -59.847 | -129.1545 | 0,0853638787673839+0,00715347862225954i | -21.3441 | 4.7902 | -59.847 | -129.1545 | 0 | 0
[8 empty] | 98 | 954992.586 | 13,7404580152672 | 1+6480,42701575176i | 6480.4271 | 1.5706 | 1+180,01186154866i | 180.0146 | 1.5652 | 1-37,5024711559708i | 37.5158 | -1.5441 | -57,3686937187784+65,072990154401i | 86.7506 | 2.2934 | -0,126107982475958+0,106500073888411i | -15.6471 | 139.8184 | 21,0353732052265 | 1+3240,21350787588i | 3240.2137 | 1.5705 | 1+180,01186154866i | 180.0146 | 1.5652 | 1-12,2482557900763i | 12.289 | -1.4893 | 1,09353593675693-14,3198562412215i | 23.144 | -85.6331 | -1,05811623246493 | 1+177,419690742359i | 177.4225 | 1.5652 | 1+177,419690742359i | 177.4225 | 1.5652 | 1-0,000143470802750465i | 1 | -0.00014347 | -0,0000327580502414908+0,005963731928443i | -44.4895 | 90.3147 | -0,000631006839404055-0,00075556293629456i | -60.1366 | -129.8669 | 0,0853639617713293+0,00699064575113799i | -21.3455 | 4.6816 | -60.1366 | -129.8669 | 0 | 0
[8 empty] | 99 | 977237.221 | 13,7404580152672 | 1+6631,37555220565i | 6631.3756 | 1.5706 | 1+184,204876450157i | 184.2076 | 1.5654 | 1-38,3760159271161i | 38.389 | -1.5447 | -60,1195255053722+66,5887348117531i | 89.713 | 2.3052 | -0,123475347032296+0,106908583668766i | -15.7389 | 139.113 | 21,0353732052265 | 1+3315,68777610283i | 3315.6879 | 1.5705 | 1+184,204876450157i | 184.2076 | 1.5654 | 1-12,5335543176473i | 12.5734 | -1.4912 | 1,09353585126956-14,6531250926978i | 23.3427 | -85.732 | -1,05811623246493 | 1+181,552326229275i | 181.5551 | 1.5653 | 1+181,552326229275i | 181.5551 | 1.5653 | 1-0,000140205008568163i | 1 | -0.00014021 | -0,00003128373984174+0,00582798893685822i | -44.6895 | 90.3076 | -0,000619199272243323-0,000722957456797293i | -60.4284 | -130.5794 | 0,0853640410395636+0,00683151939652526i | -21.3468 | 4.5755 | -60.4284 | -130.5794 | 0 | 0
[8 empty] | 100 | 1000000 | 13,7404580152672 | 1+6785,84013175396i | 6785.8402 | 1.5706 | 1+188,495559215388i | 188.4982 | 1.5655 | 1-39,2699081698724i | 39.2826 | -1.5453 | -63,0000000000002+68,1397856977084i | 92.801 | 2.317 | -0,120833818831299+0,107252445500367i | -15.8329 | 138.4076 | 21,0353732052265 | 1+3392,92006587698i | 3392.9202 | 1.5705 | 1+188,495559215388i | 188.4982 | 1.5655 | 1-12,8254983016186i | 12.8644 | -1.493 | 1,09353576962977-14,994163225053i | 23.5415 | -85.8288 | -1,05811623246493 | 1+185,781223162686i | 185.7839 | 1.5654 | 1+185,781223162686i | 185.7839 | 1.5654 | 1-0,000137013552937238i | 1 | -0.00013701 | -0,0000298757804049663+0,00569533529100502i | -44.8895 | 90.3006 | -0,000607228633267935-0,000691393363246469i | -60.7224 | -131.2918 | 0,0853641167402156+0,00667601518861667i | -21.348 | 4.4718 | -60.7224 | -131.2918 | 0 | 0
[8 empty] | 1 | 1023292.9923 | 13,7404580152672 | 1+6943,90265356134i | 6943.9027 | 1.5707 | 1+192,886184821149i | 192.8888 | 1.5656 | 1-40,1846218377393i | 40.1971 | -1.5459 | -66,0162270752579+69,7269651999775i | 96.0208 | 2.3289 | -0,118186180501207+0,107531337214119i | -15.9293 | 137.7026 | 21,0353732052265 | 1+3471,95132678067i | 3471.9515 | 1.5705 | 1+192,886184821149i | 192.8888 | 1.5656 | 1-13,1242425345551i | 13.1623 | -1.4947 | 1,09353569166436-15,3431514612192i | 23.7403 | -85.9233 | -1,05811623246493 | 1+190,108623759724i | 190.1113 | 1.5655 | 1+190,108623759724i | 190.1113 | 1.5655 | 1-0,000133894743705668i | 1 | -0.00013389 | -0,0000285311859921784+0,00556570070496245i | -45.0895 | 90.2937 | -0,000595115247440592-0,000660856904714431i | -61.0188 | -132.0037 | 0,0853641890338454+0,00652405067804414i | -21.3492 | 4.3704 | -61.0188 | -132.0037 | 0 | 0
[8 empty] | 2 | 1047128.5481 | 13,7404580152672 | 1+7105,64692446905i | 7105.647 | 1.5707 | 1+197,379081235252i | 197.3816 | 1.5657 | 1-41,1206419240107i | 41.1328 | -1.5465 | -69,1746045531641+71,3511148621409i | 99.3786 | 2.3407 | -0,115535239275031+0,107745094031277i | -16.028 | 136.9982 | 21,0353732052265 | 1+3552,82346223453i | 3552.8236 | 1.5705 | 1+197,379081235252i | 197.3816 | 1.5657 | 1-13,4299454146032i | 13.4671 | -1.4965 | 1,09353561720798-15,7002748393786i | 23.9392 | -86.0157 | -1,05811623246493 | 1+194,536822465464i | 194.5394 | 1.5657 | 1+194,536822465464i | 194.5394 | 1.5657 | 1-0,000130846927239517i | 1 | -0.00013085 | -0,000027247105023313+0,00543901649029838i | -45.2895 | 90.287 | -0,000582879342386445-0,00063133381352028i | -61.3175 | -132.7148 | 0,0853642580737882+0,00637554529216625i | -21.3503 | 4.2713 | -61.3175 | -132.7148 | 0 | 0
[8 empty] | 3 | 1071519.3052 | 13,7404580152672 | 1+7271,15870343047i | 7271.1588 | 1.5707 | 1+201,976630650847i | 201.9791 | 1.5658 | 1-42,0784647189263i | 42.0903 | -1.547 | -72,4818317758006+73,0130958298479i | 102.8811 | 2.3525 | -0,112883815226552+0,107893710287935i | -16.129 | 136.2948 | 21,0353732052265 | 1+3635,57935171524i | 3635.5795 | 1.5705 | 1+201,976630650847i | 201.9791 | 1.5658 | 1-13,7427690294765i | 13.7791 | -1.4982 | 1,09353554610268-16,0657227110737i | 24.1381 | -86.1061 | -1,05811623246493 | 1+199,068167169474i | 199.0707 | 1.5658 | 1+199,068167169474i | 199.0707 | 1.5658 | 1-0,000127868487546153i | 1 | -0.00012787 | -0,0000260208142327647+0,00531521551986715i | -45.4895 | 90.2805 | -0,000570540994632586-0,000602809288826271i | -61.6185 | -133.4247 | 0,085364324006479+0,00623042029235132i | -21.3514 | 4.1744 | -61.6185 | -133.4247 | 0 | 0
[8 empty] | 4 | 1096478.1961 | 13,7404580152672 | 1+7440,52574698161i | 7440.5258 | 1.5707 | 1+206,681270749489i | 206.6837 | 1.566 | 1-43,0585980728102i | 43.0702 | -1.5476 | -75,9449238155147+74,7137893074065i | 106.5354 | 2.3644 | -0,110234729386793+0,107977340120955i | -16.2323 | 135.5927 | 21,0353732052265 | 1+3720,26287349081i | 3720.263 | 1.5705 | 1+206,681270749489i | 206.6837 | 1.566 | 1-14,0628792423963i | 14.0984 | -1.4998 | 1,09353547819765-16,4396888416035i | 24.337 | -86.1944 | -1,05811623246493 | 1+203,705060450697i | 203.7075 | 1.5659 | 1+203,705060450697i | 203.7075 | 1.5659 | 1-0,000124957845417425i | 1 | -0.00012496 | -0,0000248497128967296+0,00519423219242079i | -45.6895 | 90.2741 | -0,000558120074731723-0,000575267986005033i | -61.9217 | -134.1332 | 0,0853643869717621+0,00608859873223391i | -21.3524 | 4.0797 | -61.9217 | -134.1332 | 0 | 0
[8 empty] | 5 | 1122018.4543 | 13,7404580152672 | 1+7613,83785577081i | 7613.8379 | 1.5707 | 1+211,495495993634i | 211.4979 | 1.5661 | 1-44,0615616653403i | 44.0729 | -1.5481 | -79,5712263548268+76,4540970250098i | 110.3486 | 2.3762 | -0,107590791847872+0,107996297107684i | -16.3378 | 134.8922 | 21,0353732052265 | 1+3806,91892788541i | 3806.9191 | 1.5705 | 1+211,495495993634i | 211.4979 | 1.5661 | 1-14,3904457800346i | 14.4251 | -1.5014 | 1,09353541334885-16,8223715127604i | 24.5361 | -86.2807 | -1,05811623246493 | 1+208,449960851325i | 208.4524 | 1.566 | 1+208,449960851325i | 208.4524 | 1.566 | 1-0,000122113457592351i | 1 | -0.00012211 | -0,0000237313173201462+0,00507600239801573i | -45.8895 | 90.2679 | -0,000545636191873356-0,000548694011820273i | -62.2273 | -134.8399 | 0,0853644471031883+0,00595000541692059i | -21.3534 | 3.9871 | -62.2273 | -134.8399 | 0 | 0
[8 empty] | 6 | 1148153.6215 | 13,7404580152672 | 1+7791,18692217219i | 7791.187 | 1.5707 | 1+216,421858949228i | 216.4242 | 1.5662 | 1-45,0878872810891i | 45.099 | -1.5486 | -83,3684312676102+78,2349417168454i | 114.3285 | 2.3879 | -0,104954789961284+0,107951052864367i | -16.4457 | 134.1937 | 21,0353732052265 | 1+3895,5934610861i | 3895.5936 | 1.5705 | 1+216,421858949228i | 216.4242 | 1.5662 | 1-14,7256423225056i | 14.7596 | -1.503 | 1,09353535141873-17,2139736279624i | 24.7351 | -86.3651 | -1,05811623246493 | 1+213,305384180359i | 213.3077 | 1.5661 | 1+213,305384180359i | 213.3077 | 1.5661 | 1-0,000119333815938854i | 1 | -0.00011933 | -0,0000226632555715656+0,00496046348419735i | -46.0895 | 90.2618 | -0,000533108638585998-0,000523070925394837i | -62.5352 | -135.5445 | 0,0853645045282979+0,00581456686312423i | -21.3544 | 3.8967 | -62.5352 | -135.5445 | 0 | 0
[8 empty] | 7 | 1174897.5549 | 13,7404580152672 | 1+7972,66697900827i | 7972.667 | 1.5707 | 1+221,462971639119i | 221.4652 | 1.5663 | 1-46,1381190914831i | 46.149 | -1.5491 | -87,3445929345852+80,0572676103413i | 118.4831 | 2.3997 | -0,102329476736235+0,107842234620614i | -16.5558 | 133.4975 | 21,0353732052265 | 1+3986,33348950414i | 3986.3336 | 1.5705 | 1+221,462971639119i | 221.4652 | 1.5663 | 1-15,0686465954529i | 15.1018 | -1.5045 | 1,09353529227591-17,6147028198343i | 24.9342 | -86.4476 | -1,05811623246493 | 1+218,273904847515i | 218.2762 | 1.5662 | 1+218,273904847515i | 218.2762 | 1.5662 | 1-0,000116617446654138i | 1 | -0.00011662 | -0,0000216432624548174+0,00484755422294596i | -46.2895 | 90.2558 | -0,00052055633612522-0,000498381744872194i | -62.8453 | -136.2467 | 0,0853645593688915+0,00568221126020582i | -21.3552 | 3.8082 | -62.8453 | -136.2467 | 0 | 0
[8 empty] | 8 | 1202264.4346 | 13,7404580152672 | 1+8158,37424940734i | 8158.3743 | 1.5707 | 1+226,621506927982i | 226.6237 | 1.5664 | 1-47,2128139433295i | 47.2234 | -1.5496 | -91,50814532774+81,9220409268072i | 122.8209 | 2.4114 | -0,0997175595405421+0,107670621799353i | -16.6682 | 132.8039 | 21,0353732052265 | 1+4079,18712470367i | 4079.1872 | 1.5706 | 1+226,621506927982i | 226.6237 | 1.5664 | 1-15,4196404642822i | 15.452 | -1.506 | 1,09353523579497-18,0247715602981i | 25.1334 | -86.5282 | -1,05811623246493 | 1+223,358157228219i | 223.3604 | 1.5663 | 1+223,358157228219i | 223.3604 | 1.5663 | 1-0,000113962909483252i | 1 | -0.00011396 | -0,0000206691747068195+0,00473721477836648i | -46.4895 | 90.25 | -0,000507997781124322-0,000474608959610858i | -63.1577 | -136.9462 | 0,0853646117412873+0,00555286843210272i | -21.3561 | 3.7218 | -63.1577 | -136.9462 | 0 | 0
[8 empty] | 9 | 1230268.7708 | 13,7404580152672 | 1+8348,40719782227i | 8348.4073 | 1.5707 | 1+231,900199939508i | 231.9024 | 1.5665 | 1-48,3125416540641i | 48.3229 | -1.5501 | -95,8679198999176+83,8302503937388i | 127.3506 | 2.4231 | -0,0971216892020007+0,107437141643301i | -16.7829 | 132.1131 | 21,0353732052265 | 1+4174,20359891114i | 4174.2037 | 1.5706 | 1+231,900199939508i | 231.9024 | 1.5665 | 1-15,7788100305886i | 15.8105 | -1.5075 | 1,09353518185609-18,4443972732278i | 25.3325 | -86.607 | -1,05811623246493 | 1+228,560837060379i | 228.563 | 1.5664 | 1+228,560837060379i | 228.563 | 1.5664 | 1-0,000111368796955452i | 1 | -0.00011137 | -0,0000197389264113785+0,00462938667510655i | -46.6895 | 90.2443 | -0,000495450994058926-0,000451734547688328i | -63.4724 | -137.6426 | 0,0853646617565694+0,00542646980012327i | -21.3569 | 3.6373 | -63.4724 | -137.6426 | 0 | 0
[8 empty] | 10 | 1258925.4118 | 13,7404580152672 | 1+8542,86658223773i | 8542.8666 | 1.5707 | 1+237,301849506604i | 237.304 | 1.5666 | 1-49,4378853138758i | 49.448 | -1.5506 | -100,433164317511+85,7829077690538i | 132.0815 | 2.4347 | -0,0945444496020652+0,107142863939715i | -16.8998 | 131.4257 | 21,0353732052265 | 1+4271,43329111887i | 4271.4334 | 1.5706 | 1+237,301849506604i | 237.304 | 1.5666 | 1-16,1463457308306i | 16.1773 | -1.5089 | 1,09353513034485-18,8738024497312i | 25.5317 | -86.684 | -1,05811623246493 | 1+233,884702873709i | 233.8868 | 1.5665 | 1+233,884702873709i | 233.8868 | 1.5665 | 1-0,000108833733637938i | 1 | -0.00010883 | -0,0000188505446192627+0,00452401276748592i | -46.8894 | 90.2387 | -0,00048293347004255-0,000429739998432003i | -63.7893 | -138.3356 | 0,0853647095208237+0,00530294834658829i | -21.3577 | 3.5547 | -63.7893 | -138.3356 | 0 | 0
[8 empty] | 11 | 1288249.5517 | 13,7404580152672 | 1+8741,85550759332i | 8741.8556 | 1.5707 | 1+242,82931965537i | 242.8314 | 1.5667 | 1-50,5894415948688i | 50.5993 | -1.551 | -105,213562076004+87,7810483775392i | 137.0234 | 2.4463 | -0,0919883478463518+0,106788994905031i | -17.019 | 130.7417 | 21,0353732052265 | 1+4370,92775379666i | 4370.9279 | 1.5706 | 1+242,82931965537i | 242.8314 | 1.5667 | 1-16,5224424373013i | 16.5527 | -1.5103 | 1,093535081152-19,3132147661168i | 25.731 | -86.7593 | -1,05811623246493 | 1+239,332577452333i | 239.3347 | 1.5666 | 1+239,332577452333i | 239.3347 | 1.5666 | 1-0,000106356375406583i | 1 | -0.00010636 | -0,0000180021451652838+0,00442103720932225i | -47.0894 | 90.2333 | -0,000470462132429822-0,000408606339641135i | -64.1084 | -139.025 | 0,0853647551353601+0,00518223857930016i | -21.3585 | 3.474 | -64.1084 | -139.025 | 0 | 0
[8 empty] | 12 | 1318256.7386 | 13,7404580152672 | 1+8945,47948045117i | 8945.4795 | 1.5707 | 1+248,485541123644i | 248.4876 | 1.5668 | 1-51,7678210674257i | 51.7775 | -1.5515 | -110,219253039961+89,8257316597938i | 142.1863 | 2.4578 | -0,0894558050879748+0,106376870299641i | -17.1403 | 130.0616 | 21,0353732052265 | 1+4472,73974022559i | 4472.7399 | 1.5706 | 1+248,485541123644i | 248.4876 | 1.5668 | 1-16,9072995614526i | 16.9368 | -1.5117 | 1,0935350341732-19,7628672046109i | 25.9303 | -86.8329 | -1,05811623246493 | 1+244,907349331463i | 244.9094 | 1.5667 | 1+244,907349331463i | 244.9094 | 1.5667 | 1-0,000103935408733262i | 1 | -0.00010394 | -0,0000171919286735264+0,00432040542443748i | -47.2894 | 90.228 | -0,000458053289656746-0,000388314169116213i | -64.4297 | -139.7104 | 0,085364798696929+0,00506427649682036i | -21.3592 | 3.3951 | -64.4297 | -139.7104 | 0 | 0
[8 empty] | 13 | 1348962.8826 | 13,7404580152672 | 1+9153,84646493695i | 9153.8465 | 1.5707 | 1+254,273512914916i | 254.2755 | 1.5669 | 1-52,9736485239407i | 52.9831 | -1.5519 | -115,460854951039+91,9180417339583i | 147.5809 | 2.4692 | -0,0869491480703094+0,105907947850484i | -17.2638 | 129.3856 | 21,0353732052265 | 1+4576,92323246848i | 4576.9233 | 1.5706 | 1+254,273512914916i | 254.2755 | 1.5669 | 1-17,3011211596259i | 17.33 | -1.5131 | 1,09353498930879-20,2229981768884i | 26.1296 | -86.9048 | -1,05811623246493 | 1+250,611974328941i | 250.614 | 1.5668 | 1+250,611974328941i | 250.614 | 1.5668 | 1-0,0001015695499894i | 1 | -0.00010157 | -0,0000164181767422697+0,00422206407782965i | -47.4894 | 90.2228 | -0,000445722595695576-0,000368843690071765i | -64.7533 | -140.3916 | 0,0853648402979267+0,00494899955453722i | -21.3598 | 3.318 | -64.7533 | -140.3916 | 0 | 0
[8 empty] | 14 | 1380384.2646 | 13,7404580152672 | 1+9367,06693998392i | 9367.067 | 1.5707 | 1+260,196303888442i | 260.1982 | 1.567 | 1-54,2075633100921i | 54.2168 | -1.5524 | -120,949485949648+94,0590879705293i | 153.2184 | 2.4806 | -0,0844706014456102+0,105383799065148i | -17.3895 | 128.714 | 21,0353732052265 | 1+4683,53346999196i | 4683.5336 | 1.5706 | 1+260,196303888442i | 260.1982 | 1.567 | 1-17,7041160412454i | 17.7323 | -1.5144 | 1,0935349464636-20,6938516504813i | 26.3289 | -86.9751 | -1,05811623246493 | 1+256,449477112449i | 256.4514 | 1.5669 | 1+256,449477112449i | 256.4514 | 1.5669 | 1-0,0000992575447653733i | 1 | -9.9258e-05 | -0,0000156792483005213+0,0041259610474958i | -47.6894 | 90.2177 | -0,000433485014445765-0,000350174749975525i | -65.0789 | -141.0683 | 0,0853648800265916+0,00483634663150627i | -21.3605 | 3.2426 | -65.0789 | -141.0683 | 0 | 0
[8 empty] | 15 | 1412537.5446 | 13,7404580152672 | 1+9585,25395791029i | 9585.254 | 1.5707 | 1+266,257054386397i | 266.2589 | 1.567 | 1-55,4702196638327i | 55.4792 | -1.5528 | -126,696788158009+96,2500055805618i | 159.1105 | 2.4919 | -0,0820222809152755+0,104806100525794i | -17.5173 | 128.0471 | 21,0353732052265 | 1+4792,62697895515i | 4792.6271 | 1.5706 | 1+266,257054386397i | 266.2589 | 1.567 | 1-18,1164978795317i | 18.1441 | -1.5157 | 1,09353490554677-21,1756772781342i | 26.5283 | -87.0438 | -1,05811623246493 | 1+262,422952803233i | 262.4249 | 1.567 | 1+262,422952803233i | 262.4249 | 1.567 | 1-0,0000969981672054102i | 1 | -9.6998e-05 | -0,0000149735761284488+0,00403204539689093i | -47.8894 | 90.2128 | -0,000421354788323602-0,00033228688233188i | -65.4068 | -141.7401 | 0,0853649179671915+0,00472625799804502i | -21.3611 | 3.169 | -65.4068 | -141.7401 | 0 | 0
[8 empty] | 16 | 1445439.7707 | 13,7404580152672 | 1+9808,52320436097i | 9808.5233 | 1.5707 | 1+272,458977898916i | 272.4608 | 1.5671 | 1-56,7622870622741i | 56.7711 | -1.5532 | -132,714952374659+98,4919562175724i | 165.2692 | 2.5031 | -0,0796061872264602+0,1041766247543i | -17.6473 | 127.3851 | 21,0353732052265 | 1+4904,26160218049i | 4904.2617 | 1.5706 | 1+272,458977898916i | 272.4608 | 1.5671 | 1-18,538485324794i | 18.5654 | -1.5169 | 1,09353486647151-21,6687305301724i | 26.7277 | -87.111 | -1,05811623246493 | 1+268,535568617172i | 268.5374 | 1.5671 | 1+268,535568617172i | 268.5374 | 1.5671 | 1-0,000094790219357622i | 1 | -9.479e-05 | -0,0000142996635343401+0,00394026734800946i | -48.0894 | 90.2079 | -0,000409345411252612-0,000315159350910079i | -65.7367 | -142.4069 | 0,0853649542002004+0,00461867528406532i | -21.3617 | 3.097 | -65.7367 | -142.4069 | 0 | 0
[8 empty] | 17 | 1479108.3882 | 13,7404580152672 | 1+10036,9930596457i | 10036.9931 | 1.5707 | 1+278,805362767937i | 278.8072 | 1.5672 | 1-58,0844505766536i | 58.0931 | -1.5536 | -139,016743932772+100,786128593465i | 171.7076 | 2.5143 | -0,0772242010487678+0,103497230741717i | -17.7793 | 126.7284 | 21,0353732052265 | 1+5018,49652982287i | 5018.4966 | 1.5706 | 1+278,805362767937i | 278.8072 | 1.5672 | 1-18,9703021203612i | 18.9966 | -1.5181 | 1,09353482915491-22,1732728299562i | 26.9271 | -87.1766 | -1,05811623246493 | 1+274,790565544079i | 274.7924 | 1.5672 | 1+274,790565544079i | 274.7924 | 1.5672 | 1-0,0000926325305388343i | 1 | -9.2633e-05 | -0,000013656081181053+0,00385057825507484i | -48.2894 | 90.2032 | -0,000397469606195855-0,000298771195908936i | -66.0687 | -143.0684 | 0,0853649888024699+0,0045135414481264i | -21.3623 | 3.0266 | -66.0687 | -143.0684 | 0 | 0
[8 empty] | 18 | 1513561.2484 | 13,7404580152672 | 1+10270,7846615061i | 10270.7847 | 1.5707 | 1+285,299573930724i | 285.3013 | 1.5673 | 1-59,4374112355674i | 59.4458 | -1.554 | -145,615529777138+103,133739108799i | 178.4389 | 2.5253 | -0,0748780787437087+0,102769854235321i | -17.9133 | 126.0771 | 21,0353732052265 | 1+5135,39233075303i | 5135.3924 | 1.5706 | 1+285,299573930724i | 285.3013 | 1.5673 | 1-19,4121772212144i | 19.4379 | -1.5193 | 1,09353479351785-22,6895716924922i | 27.1266 | -87.2407 | -1,05811623246493 | 1+281,191260066121i | 281.193 | 1.5672 | 1+281,191260066121i | 281.193 | 1.5672 | 1-0,0000905239567138747i | 1 | -9.0524e-05 | -0,0000130414640552336+0,00376293057882406i | -48.4894 | 90.1986 | -0,00038573930731092-0,000283101281548269i | -66.4028 | -143.7244 | 0,0853650218473969+0,00441080074719266i | -21.3628 | 2.9578 | -66.4028 | -143.7244 | 0 | 0
[8 empty] | 19 | 1548816.6189 | 13,7404580152672 | 1+10510,0219693438i | 10510.022 | 1.5707 | 1+291,945054703995i | 291.9468 | 1.5674 | 1-60,8218863966656i | 60.8301 | -1.5544 | -152,525306817249+105,536032497746i | 185.4773 | 2.5363 | -0,0725694490290011+0,101996497875406i | -18.0494 | 125.4315 | 21,0353732052265 | 1+5255,01098467192i | 5255.0111 | 1.5706 | 1+291,945054703995i | 291.9468 | 1.5674 | 1-19,8643449153808i | 19.8895 | -1.5205 | 1,09353475948471-23,2179008662706i | 27.3261 | -87.3034 | -1,05811623246493 | 1+287,741045916258i | 287.7428 | 1.5673 | 1+287,741045916258i | 287.7428 | 1.5673 | 1-0,0000884633798889908i | 1 | -8.8463e-05 | -0,0000124545085728832+0,00367727786137366i | -48.6894 | 90.1941 | -0,000374165646749815-0,000268128344583623i | -66.7388 | -144.3745 | 0,0853650534050684+0,00431039870707901i | -21.3633 | 2.8906 | -66.7388 | -144.3745 | 0 | 0
[8 empty] | 20 | 1584893.1925 | 13,7404580152672 | 1+10754,8318299463i | 10754.8319 | 1.5707 | 1+298,745328609619i | 298.747 | 1.5674 | 1-62,2386101270039i | 62.2466 | -1.5547 | -159,760731616614+107,994282488057i | 192.8374 | 2.5472 | -0,0702998105295748+0,101179221271508i | -18.1875 | 124.7918 | 21,0353732052265 | 1+5377,41591497315i | 5377.416 | 1.5706 | 1+298,745328609619i | 298.747 | 1.5674 | 1-20,327044948157i | 20.3516 | -1.5216 | 1,09353472698331-23,7585404784132i | 27.5256 | -87.3647 | -1,05811623246493 | 1+294,443395877641i | 294.4451 | 1.5674 | 1+294,443395877641i | 294.4451 | 1.5674 | 1-0,0000864497075190757i | 1 | -8.645e-05 | -0,0000118939698151423+0,00359357470165444i | -48.8894 | 90.1896 | -0,000362758946069939-0,000253831043253903i | -67.0769 | -145.0186 | 0,0853650835424241+0,0042122820935699i | -21.3638 | 2.8249 | -67.0769 | -145.0186 | 0 | 0
[8 empty] | 21 | 1621810.0974 | 13,7404580152672 | 1+11005,344044742i | 11005.3441 | 1.5707 | 1+305,704001242833i | 305.7056 | 1.5675 | 1-63,6883335922569i | 63.6962 | -1.5551 | -167,337151481304+110,509792476417i | 200.5346 | 2.5579 | -0,0680705301976853+0,100320131104213i | -18.3275 | 124.1582 | 21,0353732052265 | 1+5502,672022371i | 5502.6721 | 1.5706 | 1+305,704001242833i | 305.7056 | 1.5675 | 1-20,8005226492249i | 20.8245 | -1.5228 | 1,09353469594472-24,3117771831981i | 27.7251 | -87.4246 | -1,05811623246493 | 1+301,301863624936i | 301.3035 | 1.5675 | 1+301,301863624936i | 301.3035 | 1.5675 | 1-0,0000844818719283845i | 1 | -8.4482e-05 | -0,0000113586588884347+0,00351177673140178i | -49.0894 | 90.1853 | -0,000351528712170081-0,000240188006191269i | -67.4169 | -145.6565 | 0,0853651123233859+0,00411639888419477i | -21.3643 | 2.7607 | -67.4169 | -145.6565 | 0 | 0
[8 empty] | 22 | 1659586.9074 | 13,7404580152672 | 1+11261,6914386232i | 11261.6915 | 1.5707 | 1+312,824762183979i | 312.8264 | 1.5676 | 1-65,1718254549956i | 65.1795 | -1.5555 | -175,270637013643+113,083896219518i | 208.5851 | 2.5686 | -0,0658828425757068+0,0994213713340102i | -18.4694 | 123.531 | 21,0353732052265 | 1+5630,84571931163i | 5630.8458 | 1.5706 | 1+312,824762183979i | 312.8264 | 1.5676 | 1-21,285029062729i | 21.3085 | -1.5238 | 1,0935346663031-24,8779043140496i | 27.9247 | -87.4831 | -1,05811623246493 | 1+308,32008560853i | 308.3217 | 1.5676 | 1+308,32008560853i | 308.3217 | 1.5676 | 1-0,0000825588297444389i | 1 | -8.2559e-05 | -0,0000108474404033801+0,00343184059168947i | -49.2894 | 90.1811 | -0,000340483637617043-0,000227177880847566i | -67.7588 | -146.2879 | 0,0853651398090002+0,00402269824064622i | -21.3648 | 2.698 | -67.7588 | -146.2879 | 0 | 0
[8 empty] | 23 | 1698243.6525 | 13,7404580152672 | 1+11524,0099303714i | 11524.01 | 1.5707 | 1+320,111386954761i | 320.1129 | 1.5677 | 1-66,6898722822419i | 66.6974 | -1.5558 | -183,578016200105+115,717958541238i | 217.0058 | 2.5792 | -0,0637378498673816+0,0984851135931898i | -18.6132 | 122.9102 | 21,0353732052265 | 1+5762,0049651857i | 5762.0051 | 1.5706 | 1+320,111386954761i | 320.1129 | 1.5677 | 1-21,7808210803829i | 21.8038 | -1.5249 | 1,09353463799557-25,4572220390662i | 28.1242 | -87.5403 | -1,05811623246493 | 1+315,501782982613i | 315.5034 | 1.5676 | 1+315,501782982613i | 315.5034 | 1.5676 | 1-0,000080679561344819i | 1 | -8.068e-05 | -0,0000103592300671343+0,00335372390999506i | -49.4894 | 90.177 | -0,000329631605185299-0,000214779381021813i | -68.1027 | -146.9128 | 0,0853651660575681+0,00393113048182634i | -21.3652 | 2.6367 | -68.1027 | -146.9128 | 0 | 0
[8 empty] | 24 | 1737800.8287 | 13,7404580152672 | 1+11792,4386047228i | 11792.4386 | 1.5707 | 1+327,567739020078i | 327.5693 | 1.5677 | 1-68,2432789625162i | 68.2506 | -1.5561 | -192,27691010573+118,413376056283i | 225.8144 | 2.5896 | -0,0616365227763328+0,0975135478305396i | -18.7589 | 122.2962 | 21,0353732052265 | 1+5896,21930236141i | 5896.2194 | 1.5706 | 1+327,567739020078i | 327.5693 | 1.5677 | 1-22,2881615776766i | 22.3106 | -1.526 | 1,09353461096209-26,0500375201732i | 28.3238 | -87.5962 | -1,05811623246493 | 1+322,850763578189i | 322.8523 | 1.5677 | 1+322,850763578189i | 322.8523 | 1.5677 | 1-0,0000788430703165452i | 1 | -7.8843e-05 | -9,89299238405355E-06+0,00327738527778421i | -49.6894 | 90.173 | -0,000318979696393911-0,000202971333106994i | -68.4483 | -147.5308 | 0,085365191124764+0,00384164705750602i | -21.3656 | 2.5767 | -68.4483 | -147.5308 | 0 | 0
[8 empty] | 25 | 1778279.41 | 13,7404580152672 | 1+12067,1197861138i | 12067.1198 | 1.5707 | 1+335,197771836495i | 335.1993 | 1.5678 | 1-69,8328691326031i | 69.84 | -1.5565 | -201,385770250776+121,171577910699i | 235.0293 | 2.5999 | -0,059579702064786+0,096508873271758i | -18.9063 | 121.6891 | 21,0353732052265 | 1+6033,55989305692i | 6033.56 | 1.5706 | 1+335,197771836495i | 335.1993 | 1.5678 | 1-22,8073195532575i | 22.8292 | -1.527 | 1,09353458514531-26,6566650759859i | 28.5234 | -87.6509 | -1,05811623246493 | 1+330,37092392205i | 330.3724 | 1.5678 | 1+330,37092392205i | 330.3724 | 1.5678 | 1-0,0000770483829277646i | 1 | -7.7048e-05 | -9,44773845981128E-06+0,00320278422860278i | -49.8894 | 90.169 | -0,000308534203792389-0,000191732720711672i | -68.7957 | -148.1419 | 0,085365215063757+0,00375420052258378i | -21.366 | 2.5181 | -68.7957 | -148.1419 | 0 | 0
[8 empty] | 26 | 1819700.8586 | 13,7404580152672 | 1+12348,1991141427i | 12348.1992 | 1.5707 | 1+343,005530948409i | 343.007 | 1.5679 | 1-71,4594856142519i | 71.4665 | -1.5568 | -210,923917748858+123,99402653962i | 244.67 | 2.6101 | -0,0575681007805898+0,0954732897513194i | -19.0556 | 121.089 | 21,0353732052265 | 1+6174,09955707137i | 6174.0996 | 1.5706 | 1+343,005530948409i | 343.007 | 1.5679 | 1-23,3385702715563i | 23.36 | -1.528 | 1,09353456049048-27,2774263484645i | 28.723 | -87.7043 | -1,05811623246493 | 1+338,066251302752i | 338.0677 | 1.5678 | 1+338,066251302752i | 338.0677 | 1.5678 | 1-0,0000752945476114676i | 1 | -7.5295e-05 | -9,02252390431657E-06+0,00312988121666557i | -50.0894 | 90.1652 | -0,000298300646720505-0,000181042727351284i | -69.145 | -148.7459 | 0,0853652379253253+0,00366874451193105i | -21.3664 | 2.4609 | -69.145 | -148.7459 | 0 | 0
[8 empty] | 27 | 1862087.1367 | 13,7404580152672 | 1+12635,8256207897i | 12635.8257 | 1.5707 | 1+350,995156133046i | 350.9966 | 1.5679 | 1-73,1239908610513i | 73.1308 | -1.5571 | -220,911584289619+126,882218442667i | 254.7568 | 2.6202 | -0,0556023070968017+0,0944089894640195i | -19.2065 | 120.496 | 21,0353732052265 | 1+6317,91281039483i | 6317.9129 | 1.5706 | 1+350,995156133046i | 350.9966 | 1.5679 | 1-23,8821954087354i | 23.9031 | -1.5289 | 1,09353453694531-27,9126504734521i | 28.9227 | -87.7565 | -1,05811623246493 | 1+345,94082588473i | 345.9423 | 1.5679 | 1+345,94082588473i | 345.9423 | 1.5679 | 1-0,0000735806344609557i | 1 | -7.3581e-05 | -8,61644682898742E-06+0,00305863759592998i | -50.2894 | 90.1614 | -0,000288283790245739-0,000170880776944617i | -69.4959 | -149.3426 | 0,0853652597579601+0,00358523371580942i | -21.3667 | 2.4049 | -69.4959 | -149.3426 | 0 | 0
[8 empty] | 28 | 1905460.718 | 13,7404580152672 | 1+12930,1518094358i | 12930.1518 | 1.5707 | 1+359,170883595438i | 359.1723 | 1.568 | 1-74,8272674157162i | 74.8339 | -1.5574 | -231,369955052868+129,837684977418i | 265.3109 | 2.6302 | -0,0536827877053473+0,0933181491768467i | -19.3591 | 119.9104 | 21,0353732052265 | 1+6465,07590471789i | 6465.076 | 1.5706 | 1+359,170883595438i | 359.1723 | 1.568 | 1-24,4384832020388i | 24.4589 | -1.5299 | 1,09353451445983-28,5626742551881i | 29.1223 | -87.8075 | -1,05811623246493 | 1+353,998822871664i | 354.0002 | 1.568 | 1+353,998822871664i | 354.0002 | 1.568 | 1-0,0000719057347367891i | 1 | -7.1906e-05 | -8,22864593413537E-06+0,00298901559964394i | -50.4894 | 90.1577 | -0,00027848766696671-0,000161226571892462i | -69.8485 | -149.9319 | 0,0853652806079693+0,00350362385584748i | -21.3671 | 2.3503 | -69.8485 | -149.9319 | 0 | 0
[8 empty] | 29 | 1949844.5998 | 13,7404580152672 | 1+13231,3337357219i | 13231.3338 | 1.5707 | 1+367,537048214496i | 367.5384 | 1.5681 | 1-76,57021837802i | 76.5767 | -1.5577 | -242,321213645158+132,861993171347i | 276.3546 | 2.6401 | -0,0518098917044731+0,0922029229342562i | -19.5134 | 119.3321 | 21,0353732052265 | 1+6615,66686786093i | 6615.6669 | 1.5706 | 1+367,537048214496i | 367.5384 | 1.5681 | 1-25,007728602617i | 25.0277 | -1.5308 | 1,09353449298638-29,2278423448852i | 29.322 | -87.8573 | -1,05811623246493 | 1+362,244514720207i | 362.2459 | 1.568 | 1+362,244514720207i | 362.2459 | 1.568 | 1-0,0000702689603849659i | 1 | -7.0269e-05 | -7,85829868240988E-06+0,00292097832035778i | -50.6894 | 90.1541 | -0,000268915601360864-0,000152060128556659i | -70.2028 | -150.5137 | 0,0853653005195794+0,00342387166156515i | -21.3674 | 2.2968 | -70.2028 | -150.5137 | 0 | 0
[8 empty] | 30 | 1995262.315 | 13,7404580152672 | 1+13539,5310902921i | 13539.5311 | 1.5707 | 1+376,098085841448i | 376.0994 | 1.5681 | 1-78,353767883635i | 78.3601 | -1.558 | -253,788589154238+135,956746552693i | 287.9112 | 2.6498 | -0,0499838549188422+0,0910654352825079i | -19.6693 | 118.7614 | 21,0353732052265 | 1+6769,76554514607i | 6769.7656 | 1.5706 | 1+376,098085841448i | 376.0994 | 1.5681 | 1-25,590233431917i | 25.6098 | -1.5317 | 1,09353447247938-29,9085074234697i | 29.5217 | -87.906 | -1,05811623246493 | 1+370,682273405331i | 370.6836 | 1.5681 | 1+370,682273405331i | 370.6836 | 1.5681 | 1-0,0000686694435660579i | 1 | -6.8669e-05 | -7,50461955442714E-06+0,00285448969038873i | -50.8894 | 90.1506 | -0,000259570236349651-0,000143361809998075i | -70.5587 | -151.0879 | 0,0853653195350235+0,00334593484743097i | -21.3677 | 2.2446 | -70.5587 | -151.0879 | 0 | 0
[8 empty] | 31 | 2041737.9447 | 13,7404580152672 | 1+13854,9072834633i | 13854.9073 | 1.5707 | 1+384,858535651758i | 384.8598 | 1.5682 | 1-80,1788615941162i | 80.1851 | -1.5583 | -265,796405421013+139,123586000661i | 300.0052 | 2.6594 | -0,0482048045911965+0,0899077750315695i | -19.8267 | 118.1984 | 21,0353732052265 | 1+6927,45364173165i | 6927.4537 | 1.5707 | 1+384,858535651758i | 384.8598 | 1.5682 | 1-26,1863065417093i | 26.2054 | -1.5326 | 1,09353445289536-30,6050303885758i | 29.7214 | -87.9537 | -1,05811623246493 | 1+379,316572738373i | 379.3179 | 1.5682 | 1+379,316572738373i | 379.3179 | 1.5682 | 1-0,0000671063361950765i | 1 | -6.7106e-05 | -7,16685838289206E-06+0,00278951446272916i | -51.0894 | 90.1472 | -0,000250453561754483-0,000135112355871348i | -70.9161 | -151.6544 | 0,0853653376946369+0,00326977209044326i | -21.368 | 2.1935 | -70.9161 | -151.6544 | 0 | 0
[8 empty] | 32 | 2089296.1309 | 13,7404580152672 | 1+14177,6295318676i | 14177.6296 | 1.5707 | 1+393,823042551879i | 393.8243 | 1.5683 | 1-82,0464671983081i | 82.0526 | -1.5586 | -278,370132633708+142,364190615446i | 312.6619 | 2.6689 | -0,0464727643852593+0,0887319895662698i | -19.9857 | 117.643 | 21,0353732052265 | 1+7088,81476593383i | 7088.8148 | 1.5707 | 1+393,823042551879i | 393.8243 | 1.5683 | 1-26,7962639778469i | 26.8149 | -1.5335 | 1,09353443419275-31,3177805458991i | 29.9211 | -88.0002 | -1,05811623246493 | 1+388,151990739132i | 388.1533 | 1.5682 | 1+388,151990739132i | 388.1533 | 1.5682 | 1-0,0000655788094918025i | 1 | -6.5579e-05 | -6,84429876167664E-06+0,00272601819238717i | -51.2894 | 90.1439 | -0,000241566944320626-0,000127292909411049i | -71.2751 | -152.2132 | 0,0853653550369362+0,00319534300822001i | -21.3683 | 2.1437 | -71.2751 | -152.2132 | 0 | 0
[8 empty] | 33 | 2137962.0895 | 13,7404580152672 | 1+14507,8689471128i | 14507.869 | 1.5707 | 1+402,996359642022i | 402.9976 | 1.5683 | 1-83,9575749254212i | 83.9635 | -1.5589 | -291,536441353521+145,680278608507i | 325.9083 | 2.6782 | -0,0447876596411224+0,0875400797119966i | -20.1461 | 117.0954 | 21,0353732052265 | 1+7253,9344735564i | 7253.9345 | 1.5707 | 1+402,996359642022i | 402.9976 | 1.5683 | 1-27,4204291478359i | 27.4387 | -1.5343 | 1,09353441633191-32,0471358050075i | 30.1208 | -88.0457 | -1,05811623246493 | 1+397,193212063177i | 397.1945 | 1.5683 | 1+397,193212063177i | 397.1945 | 1.5683 | 1-0,0000640860535413598i | 1 | -6.4086e-05 | -0,000006536256526487+0,002663967218151i | -51.4894 | 90.1406 | -0,000232911158994449-0,000119885041479001i | -71.6355 | -152.764 | 0,0853653715987075+0,00312260813758879i | -21.3686 | 2.0949 | -71.6355 | -152.764 | 0 | 0
[8 empty] | 34 | 2187761.6239 | 13,7404580152672 | 1+14845,8006265081i | 14845.8007 | 1.5707 | 1+412,383350736336i | 412.3846 | 1.5684 | 1-85,91319807007i | 85.919 | -1.5592 | -305,323259086489+149,073608213593i | 339.7723 | 2.6874 | -0,0431493228264688+0,0863339951543552i | -20.308 | 116.5557 | 21,0353732052265 | 1+7422,90031325406i | 7422.9004 | 1.5707 | 1+412,383350736336i | 412.3846 | 1.5684 | 1-28,0591329923114i | 28.0769 | -1.5352 | 1,09353439927493-32,7934828797133i | 30.3206 | -88.0901 | -1,05811623246493 | 1+406,445030485733i | 406.4463 | 1.5683 | 1+406,445030485733i | 406.4463 | 1.5683 | 1-0,0000626272768647837i | 1 | -6.2627e-05 | -6,24207830389541E-06+0,00260332864476681i | -51.6894 | 90.1374 | -0,000224486421150649-0,000112870771674478i | -71.9974 | -153.307 | 0,0853653874150793+0,00305152891366292i | -21.3688 | 2.0473 | -71.9974 | -153.307 | 0 | 0
[8 empty] | 35 | 2238721.1386 | 13,7404580152672 | 1+15191,6037459029i | 15191.6038 | 1.5707 | 1+421,988992941747i | 421.9902 | 1.5684 | 1-87,9143735295306i | 87.9201 | -1.5594 | -319,759829521453+152,545978618976i | 354.2833 | 2.6965 | -0,0415574991296445+0,0851156304068169i | -20.4713 | 116.0238 | 21,0353732052265 | 1+7595,80187295145i | 7595.8019 | 1.5707 | 1+421,988992941747i | 421.9902 | 1.5684 | 1-28,7127141605059i | 28.7301 | -1.536 | 1,09353438298565-33,5572174931149i | 30.5203 | -88.1336 | -1,05811623246493 | 1+415,912351443386i | 415.9136 | 1.5684 | 1+415,912351443386i | 415.9136 | 1.5684 | 1-0,0000612017059993717i | 1 | -6.1202e-05 | -5,96114012566434E-06+0,00254407032552106i | -51.8894 | 90.1343 | -0,000216292419480417-0,000106232586538335i | -72.3606 | -153.8419 | 0,0853654025196006+0,00298206764939463i | -21.3691 | 2.0007 | -72.3606 | -153.8419 | 0 | 0
[8 empty] | 36 | 2290867.6528 | 13,7404580152672 | 1+15545,4616546886i | 15545.4617 | 1.5707 | 1+431,818379296905i | 431.8195 | 1.5685 | 1-89,9621623535219i | 89.9677 | -1.5597 | -334,876774559858+156,099230921409i | 369.4718 | 2.7054 | -0,0400118521436792+0,083886821315604i | -20.6359 | 115.4999 | 21,0353732052265 | 1+7772,7308273443i | 7772.7309 | 1.5707 | 1+431,818379296905i | 431.8195 | 1.5685 | 1-29,3815191898062i | 29.3985 | -1.5368 | 1,09353436742951-34,3387445874136i | 30.7201 | -88.176 | -1,05811623246493 | 1+425,60019463503i | 425.6014 | 1.5684 | 1+425,60019463503i | 425.6014 | 1.5684 | 1-0,0000598085850885802i | 1 | -5.9809e-05 | -5,69284610542262E-06+0,00248616084521812i | -52.0894 | 90.1312 | -0,000208328349268017-0,0000999534549082948i | -72.7253 | -154.3689 | 0,0853654169443086+0,00291418751559317i | -21.3693 | 1.9552 | -72.7253 | -154.3689 | 0 | 0
[8 empty] | 37 | 2344228.8153 | 13,7404580152672 | 1+15907,561973012i | 15907.562 | 1.5707 | 1+441,876721472556i | 441.8779 | 1.5685 | 1-92,0576503067825i | 92.0631 | -1.5599 | -350,706159268883+159,735249102293i | 385.3702 | 2.7142 | -0,0385119695937697+0,0826493420868244i | -20.8019 | 114.984 | 21,0353732052265 | 1+7953,78098650602i | 7953.781 | 1.5707 | 1+441,876721472556i | 441.8779 | 1.5685 | 1-30,0659026894912i | 30.0825 | -1.5375 | 1,0935343525735-35,1384785386191i | 30.9199 | -88.2175 | -1,05811623246493 | 1+435,513696683351i | 435.5148 | 1.5685 | 1+435,513696683351i | 435.5148 | 1.5685 | 1-0,0000584471754812632i | 1 | -5.8447e-05 | -5,43662717489101E-06+0,0024295695035444i | -52.2894 | 90.1282 | -0,000200592945801705-0,0000940168405056282i | -73.0912 | -154.8878 | 0,0853654307198005+0,00284785252139813i | -21.3695 | 1.9107 | -73.0912 | -154.8878 | 0 | 0
[8 empty] | 38 | 2398832.919 | 13,7404580152672 | 1+16278,096691255i | 16278.0967 | 1.5707 | 1+452,16935253486i | 452.1705 | 1.5686 | 1-94,2019484447625i | 94.2073 | -1.5602 | -367,281559895782+163,455961026596i | 402.0119 | 2.7229 | -0,0370573690644057+0,0814049028172297i | -20.9691 | 114.4761 | 21,0353732052265 | 1+8139,04834562749i | 8139.0484 | 1.5707 | 1+452,16935253486i | 452.1705 | 1.5686 | 1-30,7662275287514i | 30.7825 | -1.5383 | 1,09353433838613-35,9568433762585i | 31.1196 | -88.258 | -1,05811623246493 | 1+445,658113858358i | 445.6592 | 1.5686 | 1+445,658113858358i | 445.6592 | 1.5686 | 1-0,0000571167553400263i | 1 | -5.7117e-05 | -5,19193987697533E-06+0,00237426629880983i | -52.4894 | 90.1253 | -0,000193084517684657-0,0000884067118532945i | -73.4585 | -155.3986 | 0,0853654438752957+0,00278302749519685i | -21.3697 | 1.8673 | -73.4585 | -155.3986 | 0 | 0
[8 empty] | 39 | 2454708.9157 | 13,7404580152672 | 1+16657,2622718297i | 16657.2623 | 1.5707 | 1+462,701729773047i | 462.7028 | 1.5686 | 1-96,3961937027181i | 96.4014 | -1.5604 | -384,638135087589+167,263339465032i | 419.4324 | 2.7314 | -0,0356475036861779+0,0801551475069212i | -21.1376 | 113.9762 | 21,0353732052265 | 1+8328,63113591485i | 8328.6312 | 1.5707 | 1+462,701729773047i | 462.7028 | 1.5686 | 1-31,4828650290864i | 31.4987 | -1.539 | 1,09353432483729-36,7942730082008i | 31.3194 | -88.2977 | -1,05811623246493 | 1+456,038824864315i | 456.0399 | 1.5686 | 1+456,038824864315i | 456.0399 | 1.5686 | 1-0,0000558166192585004i | 1 | -5.5817e-05 | -4,95826521317083E-06+0,00232022191205877i | -52.6894 | 90.1224 | -0,000185800979832398-0,0000831075496424059i | -73.827 | -155.9013 | 0,0853654564386978+0,00271967806597635i | -21.37 | 1.8248 | -73.827 | -155.9013 | 0 | 0
[8 empty] | 40 | 2511886.4315 | 13,7404580152672 | 1+17045,259753346i | 17045.2598 | 1.5707 | 1+473,479437592944i | 473.4805 | 1.5687 | 1-98,64154949853i | 98.6466 | -1.5607 | -402,812700467326+171,159403140045i | 437.6684 | 2.7398 | -0,0342817677462089+0,0789016525298013i | -21.3073 | 113.4843 | 21,0353732052265 | 1+8522,629876673i | 8522.6299 | 1.5707 | 1+473,479437592944i | 473.4805 | 1.5687 | 1-32,2161951611851i | 32.2317 | -1.5398 | 1,09353431189825-37,6512114507219i | 31.5192 | -88.3364 | -1,05811623246493 | 1+466,661333691606i | 466.6624 | 1.5687 | 1+466,661333691606i | 466.6624 | 1.5687 | 1-0,0000545460778873253i | 1 | -5.4546e-05 | -0,0000047351075428331+0,00226740769154155i | -52.8894 | 90.1197 | -0,000178739885964374-0,0000781043516774309i | -74.1967 | -156.396 | 0,0853654684366555+0,00265777064509981i | -21.3701 | 1.7833 | -74.1967 | -156.396 | 0 | 0
[8 empty] | 41 | 2570395.7828 | 13,7404580152672 | 1+17442,2948572041i | 17442.2949 | 1.5707 | 1+484,508190477892i | 484.5092 | 1.5687 | 1-100,939206349561i | 100.9442 | -1.5609 | -421,843806724862+175,146217796164i | 456.7586 | 2.7481 | -0,0329595021901401+0,0776459255356198i | -21.4781 | 113.0005 | 21,0353732052265 | 1+8721,14742860205i | 8721.1475 | 1.5707 | 1+484,508190477892i | 484.5092 | 1.5687 | 1-32,9666067463898i | 32.9818 | -1.5405 | 1,09353429954157-38,5281130639266i | 31.7191 | -88.3742 | -1,05811623246493 | 1+477,53127253501i | 477.5323 | 1.5687 | 1+477,53127253501i | 477.5323 | 1.5687 | 1-0,0000533044575686491i | 1 | -5.3304e-05 | -4,52199353198235E-06+0,00221579563753874i | -53.0894 | 90.1169 | -0,000171898460418763-0,0000733826355414178i | -74.5675 | -156.8826 | 0,0853654798946184+0,00259727240849775i | -21.3703 | 1.7427 | -74.5675 | -156.8826 | 0 | 0
[8 empty] | 42 | 2630267.9919 | 13,7404580152672 | 1+17848,5780966715i | 17848.5781 | 1.5707 | 1+495,793836018655i | 495.7948 | 1.5688 | 1-103,290382503886i | 103.2952 | -1.5611 | -441,771821388119+179,225897295293i | 476.7434 | 2.7562 | -0,0316799999875011+0,0763894047559748i | -21.6501 | 112.5246 | 21,0353732052265 | 1+8924,28904833578i | 8924.2891 | 1.5707 | 1+495,793836018655i | 495.7948 | 1.5688 | 1-33,734497662856i | 33.7493 | -1.5412 | 1,09353428774103-39,4254427926575i | 31.9189 | -88.4112 | -1,05811623246493 | 1+488,654404779986i | 488.6554 | 1.5687 | 1+488,654404779986i | 488.6554 | 1.5687 | 1-0,0000520910999789437i | 1 | -5.2091e-05 | -4,31847114941155E-06+0,00216535838752991i | -53.2894 | 90.1143 | -0,000165273629140808-0,0000689284391304424i | -74.9395 | -157.3611 | 0,0853654908368891+0,00253815127926445i | -21.3705 | 1.7031 | -74.9395 | -157.3611
Note on N18: BMC-BCS: Need to make this log not linear at some point

## Tables_VS_VIN (hidden)
*These are per phase calculations
|  | Index | VIN (A) | IIN (A) | VOUT(V) | IOUT(A) | DCM / CCM | Duty Cycle | Ripple Current (A) | Peak Current (A)
VIN_MIN | 11.5 | 0 | 11.5 | 8.3256 | 18 | 5 | 2 | 0.36111 | 1.6611 | 9.1562
VIN_TYP | 12 | 1 | 11.51 | 8.3184 | 18 | 5 | 2 | 0.36056 | 1.66 | 9.1484
VIN_MAX | 12.5 | 2 | 11.52 | 8.3112 | 18 | 5 | 2 | 0.36 | 1.6589 | 9.1406
Steps | 100 | 3 | 11.53 | 8.304 | 18 | 5 | 2 | 0.35944 | 1.6578 | 9.1328
Step Size | 0.01 | 4 | 11.54 | 8.2968 | 18 | 5 | 2 | 0.35889 | 1.6566 | 9.1251
|  | 5 | 11.55 | 8.2896 | 18 | 5 | 2 | 0.35833 | 1.6555 | 9.1173
|  | 6 | 11.56 | 8.2824 | 18 | 5 | 2 | 0.35778 | 1.6544 | 9.1096
|  | 7 | 11.57 | 8.2753 | 18 | 5 | 2 | 0.35722 | 1.6532 | 9.1019
|  | 8 | 11.58 | 8.2681 | 18 | 5 | 2 | 0.35667 | 1.6521 | 9.0941
|  | 9 | 11.59 | 8.261 | 18 | 5 | 2 | 0.35611 | 1.6509 | 9.0864
|  | 10 | 11.6 | 8.2539 | 18 | 5 | 2 | 0.35556 | 1.6498 | 9.0787
|  | 11 | 11.61 | 8.2467 | 18 | 5 | 2 | 0.355 | 1.6486 | 9.0711
|  | 12 | 11.62 | 8.2396 | 18 | 5 | 2 | 0.35444 | 1.6475 | 9.0634
|  | 13 | 11.63 | 8.2326 | 18 | 5 | 2 | 0.35389 | 1.6463 | 9.0557
|  | 14 | 11.64 | 8.2255 | 18 | 5 | 2 | 0.35333 | 1.6451 | 9.048
|  | 15 | 11.65 | 8.2184 | 18 | 5 | 2 | 0.35278 | 1.6439 | 9.0404
|  | 16 | 11.66 | 8.2114 | 18 | 5 | 2 | 0.35222 | 1.6428 | 9.0328
|  | 17 | 11.67 | 8.2043 | 18 | 5 | 2 | 0.35167 | 1.6416 | 9.0251
|  | 18 | 11.68 | 8.1973 | 18 | 5 | 2 | 0.35111 | 1.6404 | 9.0175
|  | 19 | 11.69 | 8.1903 | 18 | 5 | 2 | 0.35056 | 1.6392 | 9.0099
|  | 20 | 11.7 | 8.1833 | 18 | 5 | 2 | 0.35 | 1.638 | 9.0023
|  | 21 | 11.71 | 8.1763 | 18 | 5 | 2 | 0.34944 | 1.6368 | 8.9947
|  | 22 | 11.72 | 8.1693 | 18 | 5 | 2 | 0.34889 | 1.6356 | 8.9871
|  | 23 | 11.73 | 8.1624 | 18 | 5 | 2 | 0.34833 | 1.6344 | 8.9796
|  | 24 | 11.74 | 8.1554 | 18 | 5 | 2 | 0.34778 | 1.6332 | 8.972
|  | 25 | 11.75 | 8.1485 | 18 | 5 | 2 | 0.34722 | 1.6319 | 8.9645
|  | 26 | 11.76 | 8.1416 | 18 | 5 | 2 | 0.34667 | 1.6307 | 8.9569
|  | 27 | 11.77 | 8.1346 | 18 | 5 | 2 | 0.34611 | 1.6295 | 8.9494
|  | 28 | 11.78 | 8.1277 | 18 | 5 | 2 | 0.34556 | 1.6283 | 8.9419
|  | 29 | 11.79 | 8.1208 | 18 | 5 | 2 | 0.345 | 1.627 | 8.9343
|  | 30 | 11.8 | 8.114 | 18 | 5 | 2 | 0.34444 | 1.6258 | 8.9268
|  | 31 | 11.81 | 8.1071 | 18 | 5 | 2 | 0.34389 | 1.6245 | 8.9194
|  | 32 | 11.82 | 8.1002 | 18 | 5 | 2 | 0.34333 | 1.6233 | 8.9119
|  | 33 | 11.83 | 8.0934 | 18 | 5 | 2 | 0.34278 | 1.622 | 8.9044
|  | 34 | 11.84 | 8.0865 | 18 | 5 | 2 | 0.34222 | 1.6208 | 8.8969
|  | 35 | 11.85 | 8.0797 | 18 | 5 | 2 | 0.34167 | 1.6195 | 8.8895
|  | 36 | 11.86 | 8.0729 | 18 | 5 | 2 | 0.34111 | 1.6182 | 8.882
|  | 37 | 11.87 | 8.0661 | 18 | 5 | 2 | 0.34056 | 1.617 | 8.8746
|  | 38 | 11.88 | 8.0593 | 18 | 5 | 2 | 0.34 | 1.6157 | 8.8672
|  | 39 | 11.89 | 8.0525 | 18 | 5 | 2 | 0.33944 | 1.6144 | 8.8597
|  | 40 | 11.9 | 8.0458 | 18 | 5 | 2 | 0.33889 | 1.6131 | 8.8523
|  | 41 | 11.91 | 8.039 | 18 | 5 | 2 | 0.33833 | 1.6118 | 8.8449
|  | 42 | 11.92 | 8.0323 | 18 | 5 | 2 | 0.33778 | 1.6105 | 8.8375
|  | 43 | 11.93 | 8.0255 | 18 | 5 | 2 | 0.33722 | 1.6092 | 8.8302
|  | 44 | 11.94 | 8.0188 | 18 | 5 | 2 | 0.33667 | 1.6079 | 8.8228
|  | 45 | 11.95 | 8.0121 | 18 | 5 | 2 | 0.33611 | 1.6066 | 8.8154
|  | 46 | 11.96 | 8.0054 | 18 | 5 | 2 | 0.33556 | 1.6053 | 8.8081
|  | 47 | 11.97 | 7.9987 | 18 | 5 | 2 | 0.335 | 1.604 | 8.8007
|  | 48 | 11.98 | 7.992 | 18 | 5 | 2 | 0.33444 | 1.6027 | 8.7934
|  | 49 | 11.99 | 7.9854 | 18 | 5 | 2 | 0.33389 | 1.6013 | 8.786
|  | 50 | 12 | 7.9787 | 18 | 5 | 2 | 0.33333 | 1.6 | 8.7787
|  | 51 | 12.01 | 7.9721 | 18 | 5 | 2 | 0.33278 | 1.5987 | 8.7714
|  | 52 | 12.02 | 7.9654 | 18 | 5 | 2 | 0.33222 | 1.5973 | 8.7641
|  | 53 | 12.03 | 7.9588 | 18 | 5 | 2 | 0.33167 | 1.596 | 8.7568
|  | 54 | 12.04 | 7.9522 | 18 | 5 | 2 | 0.33111 | 1.5946 | 8.7495
|  | 55 | 12.05 | 7.9456 | 18 | 5 | 2 | 0.33056 | 1.5933 | 8.7423
|  | 56 | 12.06 | 7.939 | 18 | 5 | 2 | 0.33 | 1.5919 | 8.735
|  | 57 | 12.07 | 7.9325 | 18 | 5 | 2 | 0.32944 | 1.5906 | 8.7277
|  | 58 | 12.08 | 7.9259 | 18 | 5 | 2 | 0.32889 | 1.5892 | 8.7205
|  | 59 | 12.09 | 7.9193 | 18 | 5 | 2 | 0.32833 | 1.5878 | 8.7132
|  | 60 | 12.1 | 7.9128 | 18 | 5 | 2 | 0.32778 | 1.5864 | 8.706
|  | 61 | 12.11 | 7.9062 | 18 | 5 | 2 | 0.32722 | 1.5851 | 8.6988
|  | 62 | 12.12 | 7.8997 | 18 | 5 | 2 | 0.32667 | 1.5837 | 8.6916
|  | 63 | 12.13 | 7.8932 | 18 | 5 | 2 | 0.32611 | 1.5823 | 8.6844
|  | 64 | 12.14 | 7.8867 | 18 | 5 | 2 | 0.32556 | 1.5809 | 8.6772
|  | 65 | 12.15 | 7.8802 | 18 | 5 | 2 | 0.325 | 1.5795 | 8.67
|  | 66 | 12.16 | 7.8737 | 18 | 5 | 2 | 0.32444 | 1.5781 | 8.6628
|  | 67 | 12.17 | 7.8673 | 18 | 5 | 2 | 0.32389 | 1.5767 | 8.6556
|  | 68 | 12.18 | 7.8608 | 18 | 5 | 2 | 0.32333 | 1.5753 | 8.6485
|  | 69 | 12.19 | 7.8544 | 18 | 5 | 2 | 0.32278 | 1.5739 | 8.6413
|  | 70 | 12.2 | 7.8479 | 18 | 5 | 2 | 0.32222 | 1.5724 | 8.6341
|  | 71 | 12.21 | 7.8415 | 18 | 5 | 2 | 0.32167 | 1.571 | 8.627
|  | 72 | 12.22 | 7.8351 | 18 | 5 | 2 | 0.32111 | 1.5696 | 8.6199
|  | 73 | 12.23 | 7.8287 | 18 | 5 | 2 | 0.32056 | 1.5682 | 8.6128
|  | 74 | 12.24 | 7.8223 | 18 | 5 | 2 | 0.32 | 1.5667 | 8.6056
|  | 75 | 12.25 | 7.8159 | 18 | 5 | 2 | 0.31944 | 1.5653 | 8.5985
|  | 76 | 12.26 | 7.8095 | 18 | 5 | 2 | 0.31889 | 1.5638 | 8.5914
|  | 77 | 12.27 | 7.8032 | 18 | 5 | 2 | 0.31833 | 1.5624 | 8.5843
|  | 78 | 12.28 | 7.7968 | 18 | 5 | 2 | 0.31778 | 1.5609 | 8.5773
|  | 79 | 12.29 | 7.7905 | 18 | 5 | 2 | 0.31722 | 1.5595 | 8.5702
|  | 80 | 12.3 | 7.7841 | 18 | 5 | 2 | 0.31667 | 1.558 | 8.5631
|  | 81 | 12.31 | 7.7778 | 18 | 5 | 2 | 0.31611 | 1.5565 | 8.5561
|  | 82 | 12.32 | 7.7715 | 18 | 5 | 2 | 0.31556 | 1.5551 | 8.549
|  | 83 | 12.33 | 7.7652 | 18 | 5 | 2 | 0.315 | 1.5536 | 8.542
|  | 84 | 12.34 | 7.7589 | 18 | 5 | 2 | 0.31444 | 1.5521 | 8.5349
|  | 85 | 12.35 | 7.7526 | 18 | 5 | 2 | 0.31389 | 1.5506 | 8.5279
|  | 86 | 12.36 | 7.7463 | 18 | 5 | 2 | 0.31333 | 1.5491 | 8.5209
|  | 87 | 12.37 | 7.7401 | 18 | 5 | 2 | 0.31278 | 1.5476 | 8.5139
|  | 88 | 12.38 | 7.7338 | 18 | 5 | 2 | 0.31222 | 1.5461 | 8.5069
|  | 89 | 12.39 | 7.7276 | 18 | 5 | 2 | 0.31167 | 1.5446 | 8.4999
|  | 90 | 12.4 | 7.7213 | 18 | 5 | 2 | 0.31111 | 1.5431 | 8.4929
|  | 91 | 12.41 | 7.7151 | 18 | 5 | 2 | 0.31056 | 1.5416 | 8.4859
|  | 92 | 12.42 | 7.7089 | 18 | 5 | 2 | 0.31 | 1.5401 | 8.479
|  | 93 | 12.43 | 7.7027 | 18 | 5 | 2 | 0.30944 | 1.5386 | 8.472
|  | 94 | 12.44 | 7.6965 | 18 | 5 | 2 | 0.30889 | 1.537 | 8.465
|  | 95 | 12.45 | 7.6903 | 18 | 5 | 2 | 0.30833 | 1.5355 | 8.4581
|  | 96 | 12.46 | 7.6842 | 18 | 5 | 2 | 0.30778 | 1.534 | 8.4511
|  | 97 | 12.47 | 7.678 | 18 | 5 | 2 | 0.30722 | 1.5324 | 8.4442
|  | 98 | 12.48 | 7.6718 | 18 | 5 | 2 | 0.30667 | 1.5309 | 8.4373
|  | 99 | 12.49 | 7.6657 | 18 | 5 | 2 | 0.30611 | 1.5293 | 8.4304
|  | 100 | 12.5 | 7.6596 | 18 | 5 | 2 | 0.30556 | 1.5278 | 8.4235
Note on J3: PPD-NPS: IOUT per Phase